## Actual
JOB NUMBER | 65708-1 |  |  | DATE: | 2006-09-25 23:26
PART NUMBER | SE141-115 |  |  |  |  | Verisurf Summary Report
PART NAME | TYPE B PRODUCTION WINDING |  |  | STAMP:
INSPECTOR | ED ROOT
|  |  | Total Points: |  | 81
Probe Radius: | 0.75 |  | Number of OOT: |  | 11
Upper Tol: | 0.03 |  | Average Deviation: |  | 0.015881
Lower Tol: | -0.03 |  | Maximum Deviation: |  | 0.0397
|  |  | Minimum Deviation: |  | 0.0023941
Report Output: | Actual Points |  | Deviation Range: |  | 0.037306
[7 empty] | Neg | Nom | Pos | Total | Pct
HOLE POSITIONS IN T SECTION | [5 empty] | In Tolerance: | 0 | 0 | 70 | 70 | 86.4198
[6 empty] | Out of Tolerance: | 0 |  | 11 | 11 | 13.5802
Failed Points:
[6 empty] | Total Points: | 0 | 0 | 81 | 81 | 100
[7 empty] | DX | DY | DZ | 3D
[6 empty] | Maximum Deviation: | 0.028244 | 0.0086748 | 0.029669 | 0.0397
[6 empty] | Minimum Deviation: | -0.0080775 | -0.015329 | -0.0065022 | 0.0023941
[6 empty] | Deviation Range: | 0.036322 | 0.024004 | 0.036171 | 0.037306
[6 empty] | Average Deviation: | 0.005174 | -0.0019861 | 0.0098546 | 0.015881
[6 empty] | RMS Deviation: | 0.010435 | 0.0072316 | 0.013846 | 0.018786
[6 empty] | Standard Deviation: | 0.0091187 | 0.0069968 | 0.0097874 | 0.010089
ID | X | Y | Z | True Position | OOT
Point 1 | 70.8802 | -23.9145 | -36.6613 | 0.035
Point 2 | 71.0466 | -21.9737 | -38.669 | 0.0224
Point 3 | 71.418 | -19.847 | -40.3859 | 0.0224
Point 4 | 72.0095 | -17.5385 | -41.7438 | 0.031
Point 5 | 73.741 | -12.6143 | -43.1708 | 0.0274
Point 6 | 74.8951 | -10.1639 | -43.0983 | 0.0314
Point 7 | 76.0848 | -7.7683 | -42.6024 | 0.036
Point 8 | 77.1214 | -5.3378 | -41.8867 | 0.037
Point 9 | 77.8864 | -2.8254 | -41.0918 | 0.0362
Point 10 | 78.3228 | -0.22985 | -40.2929 | 0.0404
Point 11 | 78.402 | 2.4207 | -39.5377 | 0.039
Point 12 | 78.1292 | 5.083 | -38.8441 | 0.0356
Point 13 | 77.5265 | 7.7175 | -38.2171 | 0.035
Point 14 | 76.6216 | 10.2936 | -37.6579 | 0.0338
Point 15 | 75.4557 | 12.7806 | -37.1547 | 0.0266
Point 16 | 74.0624 | 15.168 | -36.6916 | 0.033
Point 17 | 72.4659 | 17.4366 | -36.2686 | 0.034
Point 18 | 70.6827 | 19.5741 | -35.8869 | 0.0268
Point 19 | 68.7234 | 21.5581 | -35.5614 | 0.0272
Point 20 | 66.5815 | 23.3521 | -35.3382 | 0.0302
Point 21 | 64.2547 | 24.9115 | -35.2686 | 0.0346
Point 22 | 61.7551 | 26.1747 | -35.4197 | 0.0184
Point 23 | 59.1312 | 27.1129 | -35.8066 | 0.0122
Point 24 | 56.4265 | 27.8064 | -36.3322 | 0.0176
Point 25 | 53.672 | 28.4472 | -36.7667 | 0.0144
Point 26 | 50.9235 | 29.2375 | -36.8202 | 0.0082
Point 27 | 48.3609 | 30.2688 | -36.2331 | 0.0144
Point 28 | 46.191 | 31.4718 | -34.947 | 0.0048
Point 29 | 44.3452 | 32.6911 | -33.2063 | 0.0056
Point 30 | 42.5668 | 33.8026 | -31.3205 | 0.0076
Point 31 | 40.709 | 34.7473 | -29.4401 | 0.015
Point 32 | 38.7484 | 35.4788 | -27.6263 | 0.0126
Point 33 | 36.7076 | 35.9436 | -25.8975 | 0.0092
Point 34 | 34.6393 | 36.072 | -24.2614 | 0.0098
Point 35 | 32.6231 | 35.7873 | -22.717 | 0.0102
Point 36 | 30.7416 | 35.0242 | -21.2079 | 0.063 | 0.0015
Point 37 | 29.0343 | 33.7897 | -19.6947 | 0.0608 | 0.0004
Point 38 | 27.5754 | 32.1831 | -18.0877 | 0.0658 | 0.0029
Point 39 | 26.3904 | 30.3982 | -16.6649 | 0.059
Point 40 | 25.467 | 28.4615 | -15.7735 | 0.05
Point 41 | 24.7266 | 26.2578 | -15.5026 | 0.0194
Point 42 | 24.1271 | 23.7767 | -15.7406 | 0.013
Point 43 | 23.5196 | 21.1605 | -16.3625 | 0.007
Point 44 | 22.788 | 18.5211 | -17.2208 | 0.0086
Point 45 | 21.9043 | 15.8042 | -18.157 | 0.0364
Point 46 | 21.0546 | 12.9196 | -18.8956 | 0.0332
Point 47 | 20.7505 | 9.9175 | -19.1876 | 0.0318
Point 48 | 21.5142 | 7.1723 | -18.9894 | 0.0272
Point 49 | 23.4077 | 5.3679 | -18.4325 | 0.0264
Point 50 | 25.9897 | 4.9221 | -17.5393 | 0.0508
Point 51 | 28.5683 | 5.7366 | -16.1213 | 0.045
Point 52 | 30.6857 | 7.0818 | -14.2629 | 0.0126
Point 53 | 32.7426 | 8.1142 | -12.3168 | 0.0124
Point 54 | 35.1787 | 8.2698 | -10.863 | 0.0136
Point 55 | 37.8802 | 7.6711 | -10.0447 | 0.019
Point 56 | 40.6104 | 6.5523 | -9.7569 | 0.0118
Point 57 | 43.2507 | 5.0769 | -9.8563 | 0.0616 | 0.0008
Point 58 | 45.6978 | 3.2498 | -10.3501 | 0.0684 | 0.0042
Point 59 | 47.7507 | 0.89569 | -11.3627 | 0.0794 | 0.0097
Point 60 | 48.884 | -1.9892 | -12.821 | 0.0746 | 0.0073
Point 61 | 48.8038 | -4.7762 | -14.5536 | 0.0136
Point 62 | 48.0669 | -7.0688 | -16.4482 | 0.0182
Point 63 | 39.5766 | -22.5197 | -44.6508 | 0.051
Point 64 | 39.6411 | -22.8642 | -47.1617 | 0.0504
Point 65 | 40.4833 | -22.8113 | -49.3144 | 0.0486
Point 66 | 42.5989 | -22.5891 | -50.8728 | 0.06
Point 67 | 45.6552 | -22.8893 | -50.9083 | 0.0536
Point 68 | 48.1449 | -23.935 | -49.3302 | 0.0734 | 0.0067
Point 69 | 49.8284 | -25.174 | -47.2217 | 0.0668 | 0.0034
Point 70 | 51.2074 | -26.4133 | -44.969 | 0.0664 | 0.0032
Point 71 | 52.4705 | -27.6374 | -42.6423 | 0.071 | 0.0055
Point 72 | 53.6522 | -28.8431 | -40.2773 | 0.0572
Point 73 | 54.7517 | -30.0191 | -37.8969 | 0.0086
Point 74 | 55.7794 | -31.1854 | -35.4473 | 0.0068
Point 75 | 56.7742 | -32.3162 | -32.9705 | 0.005
Point 76 | 57.9065 | -33.3549 | -30.5318 | 0.0116
Point 77 | 59.5135 | -34.152 | -28.2829 | 0.0272
Point 78 | 61.836 | -34.3727 | -26.6985 | 0.0318
Point 79 | 64.5177 | -33.7993 | -26.2201 | 0.019
Point 80 | 66.9441 | -32.5717 | -26.8119 | 0.0222
Point 81 | 68.7965 | -30.9651 | -28.1865 | 0.0246

## Nominal
JOB NUMBER | 65708-1 |  |  | DATE: | 2006-09-25 23:26
PART NUMBER | SE141-115
PART NAME | TYPE B PRODUCTION WINDING |  |  | STAMP:
INSPECTOR | ED ROOT
|  |  |  | Sample Points: | 81
Probe Radius: | 0.75 |  | Average Deviation: |  | 0.015881
Upper Tol: | 0.03 |  |  | Maximum Deviation: | 0.0397
Lower Tol: | -0.03 |  |  | Minimum Deviation: | 0.0023941
Report Output: | Nominal Points |  | Deviation Range: | Deviation Range: | 0.037306
HOLE POSITIONS IN T SECTION
|  |  | Std Dev: | 0.010089
ID | X | Y | Z | DEVIATION | OOT
Point 1 | 70.8756 | -23.9053 | -36.6754 | 0.035
Point 2 | 71.0424 | -21.968 | -38.6777 | 0.0224
Point 3 | 71.412 | -19.8423 | -40.394 | 0.0224
Point 4 | 71.9965 | -17.5393 | -41.7523 | 0.031
Point 5 | 73.7299 | -12.6195 | -43.1771 | 0.0274
Point 6 | 74.8833 | -10.1707 | -43.1062 | 0.0314
Point 7 | 76.0716 | -7.7721 | -42.614 | 0.036
Point 8 | 77.1092 | -5.3444 | -41.8989 | 0.037
Point 9 | 77.8753 | -2.8322 | -41.1045 | 0.0362
Point 10 | 78.3113 | -0.23747 | -40.3078 | 0.0404
Point 11 | 78.3918 | 2.4133 | -39.5526 | 0.039
Point 12 | 78.1209 | 5.0754 | -38.858 | 0.0356
Point 13 | 77.5187 | 7.7104 | -38.2311 | 0.035
Point 14 | 76.6159 | 10.285 | -37.6713 | 0.0338
Point 15 | 75.4513 | 12.7742 | -37.1656 | 0.0266
Point 16 | 74.0572 | 15.1602 | -36.7053 | 0.033
Point 17 | 72.4603 | 17.4291 | -36.2828 | 0.034
Point 18 | 70.6799 | 19.5672 | -35.898 | 0.0268
Point 19 | 68.7201 | 21.5516 | -35.5729 | 0.0272
Point 20 | 66.5764 | 23.346 | -35.351 | 0.0302
Point 21 | 64.2497 | 24.9039 | -35.2833 | 0.0346
Point 22 | 61.7563 | 26.1691 | -35.4269 | 0.0184
Point 23 | 59.1337 | 27.109 | -35.8106 | 0.0122
Point 24 | 56.429 | 27.801 | -36.3387 | 0.0176
Point 25 | 53.6712 | 28.4432 | -36.7728 | 0.0144
Point 26 | 50.9254 | 29.2351 | -36.8228 | 0.0082
Point 27 | 48.365 | 30.265 | -36.2375 | 0.0144
Point 28 | 46.1928 | 31.4708 | -34.9482 | 0.0048
Point 29 | 44.3474 | 32.6901 | -33.2077 | 0.0056
Point 30 | 42.5691 | 33.8011 | -31.3231 | 0.0076
Point 31 | 40.7133 | 34.7449 | -29.4457 | 0.015
Point 32 | 38.7535 | 35.4774 | -27.6298 | 0.0126
Point 33 | 36.7117 | 35.9431 | -25.8997 | 0.0092
Point 34 | 34.6442 | 36.0722 | -24.2614 | 0.0098
Point 35 | 32.6281 | 35.788 | -22.7166 | 0.0102
Point 36 | 30.7351 | 35.0327 | -21.2376 | 0.063 | 0.0015
Point 37 | 29.0265 | 33.8015 | -19.7217 | 0.0608 | 0.0004
Point 38 | 27.565 | 32.1984 | -18.1148 | 0.0658 | 0.0029
Point 39 | 26.3753 | 30.4122 | -16.6859 | 0.059
Point 40 | 25.4525 | 28.4759 | -15.7878 | 0.05
Point 41 | 24.7347 | 26.255 | -15.498 | 0.0194
Point 42 | 24.1326 | 23.7745 | -15.7379 | 0.013
Point 43 | 23.5227 | 21.161 | -16.3608 | 0.007
Point 44 | 22.7919 | 18.5207 | -17.2189 | 0.0086
Point 45 | 21.8897 | 15.814 | -18.1618 | 0.0364
Point 46 | 21.042 | 12.9295 | -18.8997 | 0.0332
Point 47 | 20.7392 | 9.9278 | -19.1916 | 0.0318
Point 48 | 21.5044 | 7.1811 | -18.9929 | 0.0272
Point 49 | 23.3974 | 5.3759 | -18.435 | 0.0264
Point 50 | 25.9658 | 4.9237 | -17.5477 | 0.0508
Point 51 | 28.5483 | 5.7339 | -16.1313 | 0.045
Point 52 | 30.6902 | 7.0838 | -14.2591 | 0.0126
Point 53 | 32.7475 | 8.1152 | -12.3132 | 0.0124
Point 54 | 35.1814 | 8.2737 | -10.858 | 0.0136
Point 55 | 37.8866 | 7.6737 | -10.0382 | 0.019
Point 56 | 40.6118 | 6.5551 | -9.7519 | 0.0118
Point 57 | 43.2273 | 5.0788 | -9.8762 | 0.0616 | 0.0008
Point 58 | 45.6725 | 3.2556 | -10.3723 | 0.0684 | 0.0042
Point 59 | 47.7224 | 0.90719 | -11.3881 | 0.0794 | 0.0097
Point 60 | 48.8607 | -1.9769 | -12.8474 | 0.0746 | 0.0073
Point 61 | 48.8023 | -4.7696 | -14.5534 | 0.0136
Point 62 | 48.0659 | -7.0598 | -16.4481 | 0.0182
Point 63 | 39.5648 | -22.5182 | -44.6735 | 0.051
Point 64 | 39.6344 | -22.8622 | -47.1859 | 0.0504
Point 65 | 40.474 | -22.8044 | -49.3358 | 0.0486
Point 66 | 42.6025 | -22.5813 | -50.9015 | 0.06
Point 67 | 45.6463 | -22.881 | -50.9323 | 0.0536
Point 68 | 48.1248 | -23.9202 | -49.3571 | 0.0734 | 0.0067
Point 69 | 49.8102 | -25.1598 | -47.2459 | 0.0668 | 0.0034
Point 70 | 51.1873 | -26.3997 | -44.9916 | 0.0664 | 0.0032
Point 71 | 52.4519 | -27.623 | -42.6688 | 0.071 | 0.0055
Point 72 | 53.6445 | -28.8311 | -40.3021 | 0.0572
Point 73 | 54.7547 | -30.0205 | -37.8942 | 0.0086
Point 74 | 55.7818 | -31.1864 | -35.4451 | 0.0068
Point 75 | 56.7764 | -32.3155 | -32.9716 | 0.005
Point 76 | 57.9117 | -33.3553 | -30.5293 | 0.0116
Point 77 | 59.5194 | -34.1456 | -28.2934 | 0.0272
Point 78 | 61.8418 | -34.365 | -26.7111 | 0.0318
Point 79 | 64.5205 | -33.7945 | -26.2278 | 0.019
Point 80 | 66.9478 | -32.5656 | -26.8203 | 0.0222
Point 81 | 68.8038 | -30.9577 | -28.1931 | 0.0246

## Deltas
JOB NUMBER | 65708-1 |  |  | DATE: | 2006-09-25 23:26
PART NUMBER | SE141-115
PART NAME | TYPE B PRODUCTION WINDING |  |  | STAMP:
INSPECTOR | ED ROOT
|  |  |  | Sample Points: | 81
Probe Radius: | 0.75 |  | Average Deviation: |  | 0.015881
Upper Tol: | 0.03 |  |  | Maximum Deviation: | 0.0397
Lower Tol: | -0.03 |  |  | Minimum Deviation: | 0.0023941
Report Output: | Deviations |  |  | Deviation Range: | 0.037306
HOLE POSITIONS IN T SECTION
|  |  | Std Dev: | 0.010089
ID | X | Y | Z | DEVIATION | OOT
Point 1 | 0.0046046 | -0.0091545 | 0.014164 | 0.035
Point 2 | 0.0042382 | -0.0056305 | 0.0086985 | 0.0224
Point 3 | 0.0060407 | -0.0046954 | 0.0081202 | 0.0224
Point 4 | 0.013014 | 0.00080418 | 0.0084287 | 0.031
Point 5 | 0.011061 | 0.0051164 | 0.0063305 | 0.0274
Point 6 | 0.011744 | 0.0068068 | 0.0078945 | 0.0314
Point 7 | 0.013193 | 0.003875 | 0.011627 | 0.036
Point 8 | 0.012253 | 0.0066022 | 0.012157 | 0.037
Point 9 | 0.011068 | 0.006782 | 0.012683 | 0.0362
Point 10 | 0.011458 | 0.0076139 | 0.014836 | 0.0404
Point 11 | 0.01016 | 0.0074885 | 0.014897 | 0.039
Point 12 | 0.0082771 | 0.007564 | 0.013885 | 0.0356
Point 13 | 0.0077228 | 0.0071409 | 0.01402 | 0.035
Point 14 | 0.0056726 | 0.0086748 | 0.013389 | 0.0338
Point 15 | 0.0044428 | 0.006385 | 0.010842 | 0.0266
Point 16 | 0.0052074 | 0.0077886 | 0.013637 | 0.033
Point 17 | 0.0055452 | 0.0074768 | 0.014254 | 0.034
Point 18 | 0.0028497 | 0.006957 | 0.011141 | 0.0268
Point 19 | 0.003269 | 0.0065489 | 0.011501 | 0.0272
Point 20 | 0.0051233 | 0.0060447 | 0.012827 | 0.0302
Point 21 | 0.0049447 | 0.0076098 | 0.014759 | 0.0346
Point 22 | -0.0012549 | 0.0056205 | 0.0071856 | 0.0184
Point 23 | -0.0024369 | 0.0038406 | 0.0040829 | 0.0122
Point 24 | -0.0024192 | 0.0053929 | 0.0065287 | 0.0176
Point 25 | 0.00079119 | 0.0039194 | 0.0060355 | 0.0144
Point 26 | -0.0019642 | 0.0023691 | 0.0026706 | 0.0082
Point 27 | -0.0041413 | 0.003786 | 0.0044641 | 0.0144
Point 28 | -0.0017843 | 0.0010133 | 0.0012333 | 0.0048
Point 29 | -0.0022334 | 0.0010089 | 0.001374 | 0.0056
Point 30 | -0.00235 | 0.0014226 | 0.0026461 | 0.0076
Point 31 | -0.0043746 | 0.0024167 | 0.0056524 | 0.015
Point 32 | -0.0050916 | 0.0013032 | 0.0035045 | 0.0126
Point 33 | -0.0040195 | 0.0004602 | 0.0022033 | 0.0092
Point 34 | -0.0048677 | -0.00016582 | 4.4395e-05 | 0.0098
Point 35 | -0.0050558 | -0.00065279 | -0.00039516 | 0.0102
Point 36 | 0.0064633 | -0.0085065 | 0.029669 | 0.063 | 0.0015
Point 37 | 0.0077626 | -0.011762 | 0.026981 | 0.0608 | 0.0004
Point 38 | 0.010332 | -0.015329 | 0.027165 | 0.0658 | 0.0029
Point 39 | 0.015163 | -0.013991 | 0.02104 | 0.059
Point 40 | 0.014563 | -0.014404 | 0.014314 | 0.05
Point 41 | -0.0080775 | 0.0028854 | -0.0045511 | 0.0194
Point 42 | -0.005532 | 0.002181 | -0.0027028 | 0.013
Point 43 | -0.003089 | -0.00055929 | -0.0016417 | 0.007
Point 44 | -0.0039102 | 0.00032571 | -0.0018208 | 0.0086
Point 45 | 0.01466 | -0.009735 | 0.0048115 | 0.0364
Point 46 | 0.012594 | -0.0099832 | 0.0040958 | 0.0332
Point 47 | 0.011376 | -0.010337 | 0.0040135 | 0.0318
Point 48 | 0.0097317 | -0.0087735 | 0.0034824 | 0.0272
Point 49 | 0.010283 | -0.0079832 | 0.0024518 | 0.0264
Point 50 | 0.023899 | -0.0015789 | 0.0083802 | 0.0508
Point 51 | 0.019965 | 0.0026531 | 0.010018 | 0.045
Point 52 | -0.0045196 | -0.0020126 | -0.0038291 | 0.0126
Point 53 | -0.0049238 | -0.00093981 | -0.0035938 | 0.0124
Point 54 | -0.0027034 | -0.0038942 | -0.0049275 | 0.0136
Point 55 | -0.0064089 | -0.0026115 | -0.0065022 | 0.019
Point 56 | -0.0013942 | -0.0028028 | -0.0049949 | 0.0118
Point 57 | 0.023462 | -0.001953 | 0.019915 | 0.0616 | 0.0008
Point 58 | 0.025298 | -0.0058395 | 0.022204 | 0.0684 | 0.0042
Point 59 | 0.028244 | -0.011501 | 0.025392 | 0.0794 | 0.0097
Point 60 | 0.023285 | -0.012245 | 0.026428 | 0.0746 | 0.0073
Point 61 | 0.0014569 | -0.0066042 | -0.00015605 | 0.0136
Point 62 | 0.0010061 | -0.0090623 | -0.00010505 | 0.0182
Point 63 | 0.011735 | -0.0014924 | 0.022623 | 0.051
Point 64 | 0.0066675 | -0.002074 | 0.024214 | 0.0504
Point 65 | 0.0093015 | -0.0069448 | 0.02133 | 0.0486
Point 66 | -0.0035588 | -0.0078069 | 0.028719 | 0.06
Point 67 | 0.0088475 | -0.0082859 | 0.023946 | 0.0536
Point 68 | 0.020153 | -0.014832 | 0.026913 | 0.0734 | 0.0067
Point 69 | 0.018171 | -0.014172 | 0.024192 | 0.0668 | 0.0034
Point 70 | 0.020124 | -0.013596 | 0.022689 | 0.0664 | 0.0032
Point 71 | 0.018552 | -0.014434 | 0.026537 | 0.071 | 0.0055
Point 72 | 0.0076818 | -0.012033 | 0.024735 | 0.0572
Point 73 | -0.0030374 | 0.0013671 | -0.0027022 | 0.0086
Point 74 | -0.0024356 | 0.00097953 | -0.0022067 | 0.0068
Point 75 | -0.0021243 | -0.00070454 | 0.0010412 | 0.005
Point 76 | -0.0051791 | 0.00042916 | -0.0025198 | 0.0116
Point 77 | -0.0058854 | -0.0063412 | 0.010532 | 0.0272
Point 78 | -0.0058351 | -0.0077654 | 0.012648 | 0.0318
Point 79 | -0.0027344 | -0.0048385 | 0.0076826 | 0.019
Point 80 | -0.0036905 | -0.006141 | 0.0084598 | 0.0222
Point 81 | -0.0073357 | -0.0073577 | 0.0065328 | 0.0246

## Summary
Verisurf Software, Inc
1571 N. Harmony Circle
Anaheim CA 92807
714-970-1683
www.verisurf.com
Inspection Report
JOB NUMBER | 65708-1 |  | DATE: | 2006-09-25 23:26
PART NUMBER | SE141-115
PART NAME | TYPE B PRODUCTION WINDING
INSPECTOR | ED ROOT
HOLE POSITIONS IN T SECTION
81
| Neg | Nom | Pos | Total | Pct
In Tolerance: | 0 | 0 | 70 | 70 | 86.4198
Out of Tolerance: | 0 |  | 11 | 11 | 13.5802
Failed Points:
Total Points: | 0 | 0 | 81 | 81 | 100
| DX | DY | DZ | 3D
Maximum Deviation: | 0.028244 | 0.0086748 | 0.029669 | 0.0397
Minimum Deviation: | -0.0080775 | -0.015329 | -0.0065022 | 0.0023941
Deviation Range: | 0.036322 | 0.024004 | 0.036171 | 0.037306
Average Deviation: | 0.005174 | -0.0019861 | 0.0098546 | 0.015881
RMS Deviation: | 0.010435 | 0.0072316 | 0.013846 | 0.018786
Standard Deviation: | 0.0091187 | 0.0069968 | 0.0097874 | 0.010089

## Gauss (hidden)
| 0.03 | 19 |  | total points | 81
| -0.03 | 19
-3s | -0.014384 | 0.071796 | 0 | mean | 15 | 0.0020177 | 0.03 | -0.03 | 0.015881
| -0.012366 | 0.12823 | 0 | stdev | 5 | 0.0020177 | 0.03 | -0.03 | 0.015881
| -0.010349 | 0.22004 | 0 |  |  | 0.0020177 | 0.03 | -0.03 | 0.015881
| -0.008331 | 0.36279 | 0 |  |  | 0.0020177 | 0.03 | -0.03 | 0.015881
| -0.0063133 | 0.57469 | 0 |  |  | 0.0020177 | 0.03 | -0.03 | 0.015881
-2s | -0.0042956 | 0.87465 | 0 |  |  | 0.0020177 | 0.03 | -0.03 | 0.015881
| -0.0022779 | 1.279 | 0 |  |  | 0.0020177 | 0.03 | -0.03 | 0.015881
| -0.00026015 | 1.7969 | 0 |  |  | 0.0020177 | 0.03 | -0.03 | 0.015881
| 0.0017576 | 2.4256 | 0 |  |  | 0.0020177 | 0.03 | -0.03 | 0.015881
| 0.0037753 | 3.1458 | 3 |  |  | 0.0020177 | 0.03 | -0.03 | 0.015881
| 0.005793 | 3.9199 | 3 |  |  | 0.0020177 | 0.03 | -0.03 | 0.015881
| 0.0078107 | 4.693 | 5 |  |  | 0.0020177 | 0.03 | -0.03 | 0.015881
| 0.0098284 | 5.3982 | 3 |  |  | 0.0020177 | 0.03 | -0.03 | 0.015881
| 0.011846 | 5.966 | 7 |  |  | 0.0020177 | 0.03 | -0.03 | 0.015881
| 0.013864 | 6.3349 | 3 |  |  | 0.0020177 | 0.03 | -0.03 | 0.015881
0 | 0.015881 | 6.4629 | 1 |  |  | 0.0020177 | 0.03 | -0.03 | 0.015881
| 0.017899 | 6.3349 | 5 |  |  | 0.0020177 | 0.03 | -0.03 | 0.015881
| 0.019917 | 5.966 | 0 |  |  | 0.0020177 | 0.03 | -0.03 | 0.015881
| 0.021935 | 5.3982 | 3 |  |  | 0.0020177 | 0.03 | -0.03 | 0.015881
| 0.023952 | 4.693 | 1 |  |  | 0.0020177 | 0.03 | -0.03 | 0.015881
| 0.02597 | 3.9199 | 7 |  |  | 0.0020177 | 0.03 | -0.03 | 0.015881
| 0.027988 | 3.1458 | 0 |  |  | 0.0020177 | 0.03 | -0.03 | 0.015881
| 0.030005 | 2.4256 | 5 |  |  | 0.0020177 | 0.03 | -0.03 | 0.015881
| 0.032023 | 1.7969 | 4 |  |  | 0.0020177 | 0.03 | -0.03 | 0.015881
| 0.034041 | 1.279 | 5 |  |  | 0.0020177 | 0.03 | -0.03 | 0.015881
2s | 0.036059 | 0.87465 | 3 |  |  | 0.0020177 | 0.03 | -0.03 | 0.015881
| 0.038076 | 0.57469 | 1 |  |  | 0.0020177 | 0.03 | -0.03 | 0.015881
| 0.040094 | 0.36279 | 1 |  |  | 0.0020177 | 0.03 | -0.03 | 0.015881
| 0.042112 | 0.22004 | 0 |  |  | 0.0020177 | 0.03 | -0.03 | 0.015881
| 0.044129 | 0.12823 | 1 |  |  | 0.0020177 | 0.03 | -0.03 | 0.015881
3s | 0.046147 | 0.071796 | 20 |  |  | 0.0020177 | 0.03 | -0.03 | 0.015881
[7 empty] | 0.03 | -0.03 | 0.015881
[7 empty] | 0.03 | -0.03 | 0.015881
[7 empty] | 0.03 | -0.03 | 0.015881
[7 empty] | 0.03 | -0.03 | 0.015881
[7 empty] | 0.03 | -0.03 | 0.015881
[7 empty] | 0.03 | -0.03 | 0.015881
[7 empty] | 0.03 | -0.03 | 0.015881
[7 empty] | 0.03 | -0.03 | 0.015881
[7 empty] | 0.03 | -0.03 | 0.015881
[7 empty] | 0.03 | -0.03 | 0.015881
[7 empty] | 0.03 | -0.03 | 0.015881
[7 empty] | 0.03 | -0.03 | 0.015881
[7 empty] | 0.03 | -0.03 | 0.015881
[7 empty] | 0.03 | -0.03 | 0.015881
[7 empty] | 0.03 | -0.03 | 0.015881
[7 empty] | 0.03 | -0.03 | 0.015881
[7 empty] | 0.03 | -0.03 | 0.015881
[7 empty] | 0.03 | -0.03 | 0.015881
[7 empty] | 0.03 | -0.03 | 0.015881
[7 empty] | 0.03 | -0.03 | 0.015881
[7 empty] | 0.03 | -0.03 | 0.015881
[7 empty] | 0.03 | -0.03 | 0.015881
[7 empty] | 0.03 | -0.03 | 0.015881
[7 empty] | 0.03 | -0.03 | 0.015881
[7 empty] | 0.03 | -0.03 | 0.015881
[7 empty] | 0.03 | -0.03 | 0.015881
[7 empty] | 0.03 | -0.03 | 0.015881
[7 empty] | 0.03 | -0.03 | 0.015881
[7 empty] | 0.03 | -0.03 | 0.015881
[7 empty] | 0.03 | -0.03 | 0.015881
[7 empty] | 0.03 | -0.03 | 0.015881
[7 empty] | 0.03 | -0.03 | 0.015881
[7 empty] | 0.03 | -0.03 | 0.015881
[7 empty] | 0.03 | -0.03 | 0.015881
[7 empty] | 0.03 | -0.03 | 0.015881
[7 empty] | 0.03 | -0.03 | 0.015881
[7 empty] | 0.03 | -0.03 | 0.015881
[7 empty] | 0.03 | -0.03 | 0.015881
[7 empty] | 0.03 | -0.03 | 0.015881
[7 empty] | 0.03 | -0.03 | 0.015881
[7 empty] | 0.03 | -0.03 | 0.015881
[7 empty] | 0.03 | -0.03 | 0.015881
[7 empty] | 0.03 | -0.03 | 0.015881
[7 empty] | 0.03 | -0.03 | 0.015881
[7 empty] | 0.03 | -0.03 | 0.015881
[7 empty] | 0.03 | -0.03 | 0.015881
[7 empty] | 0.03 | -0.03 | 0.015881
[7 empty] | 0.03 | -0.03 | 0.015881
[7 empty] | 0.03 | -0.03 | 0.015881
[7 empty] | 0.03 | -0.03 | 0.015881