## Initial Clamp Settings Table
A5 Side Clamp Settings and Top Clamp Targets - Targeting Average of A1 thru A4
2007-05-22
*Note Side Clamp Setting is actually width of template used. Since it is from cladding, it is the width of 4 turns, including groundwrap, plus septum measurement error x, and calculated deviation w.
Initial Side Clamp Settings reduced by .0224 based on C2
| Initial Side Clamp Settings* (.035+4*.374+w2-x2) |  |  | Top Clamp Target Settings |  |  | Check with plotmeas6.f |  |  |  | Difference
| Side A | Side B | Clamp # | Side A | Side B
| 1.4688 | 1.4712 | 1 | -0.011461 | -0.0069954 | 1 | 1.469 | 1.471 | -0.011 | -0.007 | 0.00016332 | -0.0002435 | 0.00046088 | -4.6322e-06
| 1.4684 | 1.4709 | 2 | -0.0059845 | -0.007303 | 2 | 1.468 | 1.471 | -0.006 | -0.007 | -0.0003716 | 8.9761e-05 | -1.5471e-05 | 0.00030297
| 1.4715 | 1.4959 | 3 | -0.011644 | -0.07585 | 3 | 1.471 | 1.496 | -0.012 | -0.076 | -0.0004681 | 9.7812e-05 | -0.00035646 | -0.00014979
| 1.4787 | 1.4751 | 4 | -0.027632 | -0.0083809 | 4 | 1.479 | 1.475 | -0.028 | -0.008 | 0.00029212 | -0.00010788 | -0.00036837 | 0.00038087
| 1.4932 | 1.4657 | 5 | -0.064344 | 0.028888 | 5 | 1.493 | 1.466 | -0.064 | 0.029 | -0.00015175 | 0.00033006 | 0.00034387 | 0.00011238
| 1.495 | 1.4813 | 6 | -0.065161 | -0.019795 | 6 | 1.495 | 1.481 | -0.065 | -0.02 | -3.6139e-05 | -0.00033387 | 0.00016129 | -0.00020504
| 1.4801 | 1.484 | 7 | -0.029014 | -0.035617 | 7 | 1.48 | 1.484 | -0.029 | -0.036 | -5.8641e-05 | -2.2278e-05 | 1.3963e-05 | -0.00038271
| 1.4716 | 1.4764 | 8 | -0.017246 | -0.029779 | 8 | 1.472 | 1.476 | -0.017 | -0.03 | 0.00043201 | -0.00039753 | 0.0002463 | -0.0002213
| 1.4698 | 1.4746 | 9 | -0.020433 | -0.035442 | 9 | 1.47 | 1.475 | -0.02 | -0.035 | 0.00015374 | 0.00041737 | 0.0004331 | 0.0004419
| 1.4701 | 1.4757 | 10 | -0.0091747 | -0.027494 | 10 | 1.47 | 1.476 | -0.009 | -0.027 | -7.5057e-05 | 0.00032494 | 0.00017467 | 0.00049408
| 1.4748 | 1.4778 | 11 | -0.010451 | -0.020556 | 11 | 1.475 | 1.478 | -0.01 | -0.021 | 0.00019275 | 0.00019048 | 0.00045061 | -0.00044436
| 1.4747 | 1.4759 | 12 | 0.011518 | -0.0019934 | 12 | 1.475 | 1.476 | 0.012 | -0.002 | 0.00034608 | 8.4719e-05 | 0.00048162 | -6.6204e-06
| 1.4724 | 1.4827 | 13 | 0.030223 | -0.017717 | 13 | 1.472 | 1.483 | 0.03 | -0.018 | -0.00035958 | 0.00034723 | -0.00022294 | -0.00028331
| 1.4738 | 1.4686 | 14 | -0.00051204 | 0.0075808 | 14 | 1.474 | 1.469 | -0.001 | 0.008 | 0.00017314 | 0.0004436 | -0.00048796 | 0.00041921
| 1.4743 | 1.4564 | 15 | -0.033302 | 0.016327 | 15 | 1.474 | 1.456 | -0.033 | 0.016 | -0.00028472 | -0.00040745 | 0.00030243 | -0.00032743
| 1.4797 | 1.4468 | 16 | -0.053479 | 0.043092 | 16 | 1.48 | 1.447 | -0.053 | 0.043 | 0.00027697 | 0.00015879 | 0.00047942 | -9.192e-05
| 1.4932 | 1.4423 | 17 | -0.08848 | 0.065361 | 17 | 1.493 | 1.442 | -0.088 | 0.065 | -0.00016466 | -0.00030784 | 0.00047976 | -0.00036101
| 1.4878 | 1.4449 | 18 | -0.068824 | 0.061531 | 18 | 1.488 | 1.445 | -0.069 | 0.062 | 0.00021092 | 0.00010638 | -0.00017561 | 0.00046936
| 1.4766 | 1.4377 | 19.5 | -0.024463 | 0.089107 | 19.5 | 1.477 | 1.438 | -0.024 | 0.089 | 0.00036983 | 0.00032778 | 0.00046348 | -0.00010723
| 1.4653 | 1.4547 | 21 | 0.016717 | 0.045233 | 21 | 1.465 | 1.455 | 0.017 | 0.045 | -0.00033593 | 0.00027544 | 0.00028286 | -0.00023286
| 1.4756 | 1.4619 | 22 | -0.020292 | 0.01761 | 22 | 1.476 | 1.462 | -0.02 | 0.018 | 0.00040384 | 0.00010611 | 0.00029165 | 0.0003896
| 1.4667 | 1.4641 | 23 | -0.00605 | -0.0026188 | 23 | 1.467 | 1.464 | -0.006 | -0.003 | 0.00030915 | -0.00013176 | 4.9965e-05 | -0.00038121
| 1.4694 | 1.4575 | 24 | -0.020741 | 0.0086601 | 24 | 1.469 | 1.457 | -0.021 | 0.009 | -0.00040786 | -0.00046923 | -0.00025868 | 0.00033993
| 1.4579 | 1.4606 | 25 | 0.017089 | 0.003586 | 25 | 1.458 | 1.461 | 0.017 | 0.004 | 0.00013781 | 0.00040372 | -8.9024e-05 | 0.00041402
| 1.4653 | 1.4538 | 26 | -0.0084752 | 0.018919 | 26 | 1.465 | 1.454 | -0.008 | 0.019 | -0.00027336 | 0.00015392 | 0.00047519 | 8.1063e-05
| 1.4663 | 1.4557 | 27 | -0.0090752 | 0.01555 | 27 | 1.466 | 1.456 | -0.009 | 0.016 | -0.00027606 | 0.00029666 | 7.5168e-05 | 0.00044983
| 1.4643 | 1.4524 | 28 | 0.00099843 | 0.031058 | 28 | 1.464 | 1.452 | 0.001 | 0.031 | -0.00029314 | -0.00043178 | 1.566e-06 | -5.7816e-05
| 1.469 | 1.4469 | 29 | -0.0092505 | 0.049069 | 29 | 1.469 | 1.447 | -0.009 | 0.049 | -7.343e-06 | 9.493e-05 | 0.00025051 | -6.9261e-05
| 1.4776 | 1.4443 | 30 | -0.030044 | 0.055594 | 30 | 1.478 | 1.444 | -0.03 | 0.056 | 0.00041689 | -0.00031151 | 4.369e-05 | 0.00040631
| 1.4832 | 1.4518 | 31 | -0.04822 | 0.029351 | 31 | 1.483 | 1.452 | -0.048 | 0.029 | -0.00021266 | 0.00021007 | 0.00021957 | -0.00035082
| 1.4828 | 1.4541 | 32 | -0.050825 | 0.021866 | 32 | 1.483 | 1.454 | -0.051 | 0.022 | 0.00016928 | -0.00011254 | -0.00017506 | 0.00013444
| 1.4772 | 1.4707 | 33 | -0.024671 | -0.016307 | 33 | 1.477 | 1.471 | -0.025 | -0.016 | -0.00022496 | 0.00026367 | -0.00032877 | 0.00030689
| 1.4909 | 1.4632 | 34 | -0.053668 | 0.014831 | 34 | 1.491 | 1.463 | -0.054 | 0.015 | 0.00014409 | -0.00017409 | -0.0003316 | 0.0001691
| 1.4888 | 1.4635 | 35 | -0.041674 | 0.0206 | 35 | 1.489 | 1.464 | -0.042 | 0.021 | 0.00020567 | 0.00049658 | -0.00032601 | 0.00039997
| 1.4938 | 1.4651 | 36 | -0.062865 | 0.012365 | 36 | 1.494 | 1.465 | -0.063 | 0.012 | 0.00022658 | -5.6374e-05 | -0.00013453 | -0.00036547
| 1.4777 | 1.4632 | 37 | -0.035494 | 0.0030479 | 37 | 1.478 | 1.463 | -0.035 | 0.003 | 0.00031082 | -0.00020736 | 0.0004937 | -4.787e-05
| 1.4622 | 1.4715 | 38 | 0.013785 | -0.016742 | 38 | 1.462 | 1.471 | 0.014 | -0.017 | -0.00016613 | -0.00046159 | 0.00021456 | -0.00025831
| 1.4742 | 1.4801 | 39 | -0.016403 | -0.03666 | 39 | 1.474 | 1.48 | -0.016 | -0.037 | -0.0002271 | -0.00014983 | 0.00040289 | -0.00034039
| 1.4868 | 1.4711 | 40 | -0.058398 | -0.015477 | 40 | 1.487 | 1.471 | -0.058 | -0.015 | 0.00018239 | -0.00014147 | 0.00039792 | 0.00047708
| 1.4939 | 1.4803 | 41 | -0.048607 | -0.015486 | 41 | 1.494 | 1.48 | -0.049 | -0.015 | 8.3645e-05 | -0.00029931 | -0.00039251 | 0.00048626
| 1.4994 | 1.4711 | 42 | -0.058919 | 0.013607 | 42 | 1.499 | 1.471 | -0.059 | 0.014 | -0.00039043 | -0.00012338 | -8.0545e-05 | 0.00039304
| 1.4807 | 1.4581 | 43 | -0.042788 | 0.012519 | 43 | 1.481 | 1.458 | -0.043 | 0.013 | 0.00034826 | -0.00013583 | -0.00021224 | 0.00048099
| 1.4934 | 1.4819 | 44 | -0.041658 | -0.011036 | 44 | 1.493 | 1.482 | -0.042 | -0.011 | -0.0004143 | 0.0001107 | -0.00034205 | 3.5803e-05
| 1.5094 | 1.4722 | 45 | -0.085952 | 0.023989 | 45 | 1.509 | 1.472 | -0.086 | 0.024 | -0.00043578 | -0.0002426 | -4.8273e-05 | 1.0773e-05
| 1.5163 | 1.4612 | 46 | -0.12265 | 0.033913 | 46 | 1.516 | 1.461 | -0.123 | 0.034 | -0.00030273 | -0.00016182 | -0.00034997 | 8.7471e-05
| 1.4988 | 1.4532 | 47 | -0.082233 | 0.038427 | 47 | 1.499 | 1.453 | -0.082 | 0.038 | 0.00023091 | -0.00024864 | 0.00023317 | -0.00042692
| 1.4761 | 1.4559 | 48 | -0.029454 | 0.026485 | 48 | 1.476 | 1.456 | -0.029 | 0.026 | -6.2605e-05 | 8.9668e-05 | 0.00045404 | -0.00048529
| 1.4864 | 1.4583 | 49 | -0.054618 | 0.023649 | 49 | 1.486 | 1.458 | -0.055 | 0.024 | -0.00039716 | -0.00030625 | -0.00038224 | 0.00035099
| 1.4793 | 1.4573 | 50 | -0.027923 | 0.032873 | 50 | 1.479 | 1.457 | -0.028 | 0.033 | -0.00029167 | -0.0003394 | -7.7207e-05 | 0.00012721
| 1.4799 | 1.4595 | 51 | -0.023802 | 0.035984 | 51 | 1.48 | 1.459 | -0.024 | 0.036 | 0.00012821 | -0.00047861 | -0.00019757 | 1.6317e-05
| 1.4873 | 1.4712 | 52 | -0.03233 | 0.019092 | 52 | 1.487 | 1.471 | -0.032 | 0.019 | -0.00034329 | -0.0001842 | 0.00032993 | -9.2434e-05
| 1.4889 | 1.4849 | 53 | -0.027385 | -0.000671 | 53 | 1.489 | 1.485 | -0.027 | -0.001 | 0.00013969 | 0.00014878 | 0.00038525 | -0.000329
| 1.4859 | 1.4755 | 54 | -0.031371 | 0.0065771 | 54 | 1.486 | 1.475 | -0.031 | 0.007 | 0.00011531 | -0.00045969 | 0.0003708 | 0.00042295
| 1.488 | 1.4664 | 55 | -0.058614 | 0.010803 | 55 | 1.488 | 1.466 | -0.059 | 0.011 | -4.2093e-05 | -0.00038527 | -0.00038643 | 0.00019685
| 1.4933 | 1.4629 | 56 | -0.049749 | 0.041749 | 56 | 1.493 | 1.463 | -0.05 | 0.042 | -0.00031617 | 7.7015e-05 | -0.00025077 | 0.00025077
| 1.4888 | 1.4658 | 57 | -0.030153 | 0.041743 | 57 | 1.489 | 1.466 | -0.03 | 0.042 | 0.00018071 | 0.00018139 | 0.00015301 | 0.0002574
| 1.4867 | 1.477 | 58 | -0.025747 | 0.0024975 | 58 | 1.487 | 1.477 | -0.026 | 0.002 | 0.00034982 | 2.0277e-05 | -0.0002525 | -0.0004975
| 1.4694 | 1.4985 | 59 | 0.027082 | -0.061895 | 59 | 1.469 | 1.499 | 0.027 | -0.062 | -0.00044244 | 0.00049393 | -8.2323e-05 | -0.00010518
| 1.4987 | 1.4944 | 60 | -0.052953 | -0.046365 | 60 | 1.499 | 1.494 | -0.053 | -0.046 | 0.00025639 | -0.00042088 | -4.6555e-05 | 0.0003653
| 1.4953 | 1.4829 | 61 | -0.026744 | 0.015087 | 61 | 1.495 | 1.483 | -0.027 | 0.015 | -0.0003024 | 0.00011123 | -0.00025632 | -8.7427e-05
| 1.5 | 1.4697 | 62 | -0.049509 | 0.051184 | 62 | 1.5 | 1.47 | -0.05 | 0.051 | -1.4377e-05 | 0.00028335 | -0.00049122 | -0.00018378
| 1.4892 | 1.4683 | 63 | -0.048755 | 0.016673 | 63 | 1.489 | 1.468 | -0.049 | 0.017 | -0.00023424 | -0.00029106 | -0.00024529 | 0.00032654
| 1.4844 | 1.4821 | 64 | -0.0054653 | -0.0046909 | 64 | 1.484 | 1.482 | -0.005 | -0.005 | -0.00039412 | -0.00013958 | 0.00046535 | -0.0003091
| 1.474 | 1.4641 | 65 | -0.0173 | 0.0079623 | 65 | 1.474 | 1.464 | -0.017 | 0.008 | 4.5967e-05 | -0.00013812 | 0.00029976 | 3.7739e-05
| 1.465 | 1.4903 | 66 | 0.063563 | -0.0044091 | 66 | 1.465 | 1.49 | 0.064 | -0.004 | 1.1561e-05 | -0.00026571 | 0.00043678 | 0.00040906
| 1.5033 | 1.5119 | 67 | 0.0076472 | 0.015151 | 67 | 1.503 | 1.512 | 0.008 | 0.015 | -0.00025738 | 0.00010853 | 0.00035282 | -0.00015074
| 1.4859 | 1.5094 | 68 | 0.045326 | -0.015986 | 68 | 1.486 | 1.509 | 0.045 | -0.016 | 0.00012331 | -0.00044487 | -0.00032586 | -1.3721e-05
| 1.4657 | 1.4879 | 69 | 0.0257 | -0.053525 | 69 | 1.466 | 1.488 | 0.026 | -0.054 | 0.00029324 | 0.00012733 | 0.00029991 | -0.00047491
| 1.5485 | 1.4955 | 70 | -0.079895 | 0.010414 | 70 | 1.548 | 1.495 | -0.08 | 0.01 | -0.0004675 | -0.00046978 | -0.00010463 | -0.00041412
| 1.5592 | 1.4676 | 71 | -0.065226 | 0.10176 | 71 | 1.559 | 1.468 | -0.065 | 0.102 | -0.00021654 | 0.00038573 | 0.00022569 | 0.00024306
| 1.5373 | 1.4705 | 72 | -0.036168 | 0.08248 | 72 | 1.537 | 1.471 | -0.036 | 0.082 | -0.00028612 | 0.00045707 | 0.00016779 | -0.00048029
| 1.5273 | 1.4663 | 73 | -0.074155 | 0.067474 | 73 | 1.527 | 1.466 | -0.074 | 0.067 | -0.00033407 | -0.00030225 | 0.00015516 | -0.00047391
| 1.5108 | 1.4701 | 74 | -0.081585 | 0.02586 | 74 | 1.511 | 1.47 | -0.082 | 0.026 | 0.00018057 | -5.8063e-05 | -0.00041492 | 0.00013992
| 1.4753 | 1.4593 | 75 | -0.017623 | 0.018329 | 75 | 1.475 | 1.459 | -0.018 | 0.018 | -0.00025575 | -0.00032848 | -0.00037687 | -0.00032938
| 1.5027 | 1.4699 | 76 | -0.052005 | 0.048153 | 76 | 1.503 | 1.47 | -0.052 | 0.048 | 0.00028876 | 7.5122e-05 | 4.7726e-06 | -0.00015269
| 1.4856 | 1.4801 | 77 | 0.047565 | 0.086304 | 77 | 1.486 | 1.48 | 0.048 | 0.086 | 0.00040215 | -0.0001183 | 0.00043502 | -0.00030377
| 1.4796 | 1.49 | 78 | 0.047998 | 0.034627 | 78 | 1.48 | 1.49 | 0.048 | 0.035 | 0.00035349 | -3.9689e-05 | 2.4232e-06 | 0.00037258
| 1.503 | 1.4853 | 79 | -0.063876 | 0.011632 | 79 | 1.503 | 1.485 | -0.064 | 0.012 | 2.436e-05 | -0.00025519 | -0.0001239 | 0.00036765
| 1.4954 | 1.4716 | 80 | -0.068346 | 0.0077081 | 80 | 1.495 | 1.472 | -0.068 | 0.008 | -0.00036428 | 0.00037663 | 0.00034556 | 0.00029194
| 1.4769 | 1.4646 | 81 | -0.033764 | 0.0082104 | 81 | 1.477 | 1.465 | -0.034 | 0.008 | 9.5745e-05 | 0.00036052 | -0.00023646 | -0.00021042
| 1.4765 | 1.4591 | 82 | -0.033366 | 0.019975 | 82 | 1.476 | 1.459 | -0.033 | 0.02 | -0.00045645 | -0.00012122 | 0.00036585 | 2.4772e-05
| 1.4673 | 1.4695 | 83 | -0.0068231 | -0.012152 | 83 | 1.467 | 1.469 | -0.007 | -0.012 | -0.00028923 | -0.00048695 | -0.00017693 | 0.00015193
| 1.4569 | 1.4694 | 84 | 0.018937 | -0.015615 | 84 | 1.457 | 1.469 | 0.019 | -0.016 | 0.00013216 | -0.00039398 | 6.3014e-05 | -0.00038489
| 1.457 | 1.4656 | 85 | 0.014144 | -0.010741 | 85 | 1.457 | 1.466 | 0.014 | -0.011 | 1.8325e-05 | 0.00038537 | -0.00014445 | -0.00025867
| 1.464 | 1.4668 | 86 | -0.0066389 | -0.014739 | 86 | 1.464 | 1.467 | -0.007 | -0.015 | 4.1484e-05 | 0.00023239 | -0.00036115 | -0.00026073
| 1.4541 | 1.4785 | 87 | 0.027224 | -0.04353 | 87 | 1.454 | 1.479 | 0.027 | -0.044 | -0.00012741 | 0.00050668 | -0.00022389 | -0.00046986
| 1.4518 | 1.4904 | 88 | 0.038262 | -0.069989 | 88 | 1.452 | 1.49 | 0.038 | -0.07 | 0.00021964 | -0.000444 | -0.00026181 | -1.1105e-05
| 1.4558 | 1.4851 | 89 | 0.022342 | -0.058548 | 89 | 1.456 | 1.485 | 0.022 | -0.059 | 0.00020108 | -0.00013755 | -0.00034175 | -0.000452
| 1.4497 | 1.4835 | 90 | 0.031844 | -0.0696 | 90 | 1.45 | 1.483 | 0.032 | -0.07 | 0.00030321 | -0.00048088 | 0.00015648 | -0.00040023
| 1.4657 | 1.4689 | 91 | -0.0086744 | -0.019382 | 91 | 1.466 | 1.469 | -0.009 | -0.019 | 0.00030519 | 9.3822e-05 | -0.00032561 | 0.00038186
| 1.4747 | 1.4645 | 92 | -0.03063 | 0.0020172 | 92 | 1.475 | 1.464 | -0.031 | 0.002 | 0.00028086 | -0.0004555 | -0.00037027 | -1.7228e-05
| 1.4746 | 1.4657 | 93 | -0.031601 | 0.00067561 | 93 | 1.475 | 1.466 | -0.032 | 0.001 | 0.00039823 | 0.00032777 | -0.00039939 | 0.00032439
| 1.4659 | 1.4672 | 94 | -0.0063376 | -0.0041936 | 94 | 1.466 | 1.467 | -0.006 | -0.004 | 6.3492e-05 | -0.00015242 | 0.00033765 | 0.0001936
| 1.4598 | 1.4751 | 95 | 0.0086536 | -0.021235 | 95 | 1.46 | 1.475 | 0.009 | -0.021 | 0.00022011 | -0.00013443 | 0.00034642 | 0.00023483
| 1.462 | 1.4697 | 96 | 0.0049717 | -0.011947 | 96 | 1.462 | 1.47 | 0.005 | -0.012 | 9.4451e-06 | 0.00027308 | 2.8268e-05 | -5.3268e-05
Min | 1.4497 | 1.4377 |  | -0.12265 | -0.07585
Max | 1.5592 | 1.5119 |  | 0.063563 | 0.10176