## Sheet1
HEAT LOSSES FROM VACUUM VESSEL PORTS TO CRYOSTAT DURING BAKEOUT. | [5 empty] | PLG 4/05/06
1-D Finite Differences analysis.
| Ta= | 150 | (C) | Re= | 60.4234 | therm resist along length | Q=A*dT*k/L
| To= | 350 | (C) | n= | 20 | number of elements
| k= | 0.13 | Inconel | b= | 0.63653 | (cm)Inconel
| dT= | 200 | K | p= | 7.9 | Inconel(g/cm^3)
| Ki= | 0.0002 | Insulation(w/cm-k) | Li= | 5 | insulation(cm)
| L= | 100 | Port length(cm) | Ri= | 5000 | therm resist thru side
| m= | 25.1431 | Port element | Le= | 5 | cm
|  |  |  | Cp= | 0.4 | Inconel
Approx. end losses - assuming end temp clamped to 150 C, ignore side loss.
loss
Port style | Dia | A | Li | Q
| cm | (cm^2) | (cm) | (w)
8 inch | 20 | 39.9946 | 5.08 | 0.2047
Loss out end is negligible.
Approx. side losses - assuming end temp clamped to 150 C, ignore end loss.
Q(w) = | 111.338
Approx. side losses - assuming no clamping or end losses.
Model is calculated in reverse, starting at flange, adding heat.
Q(w) = | 136.4708 | [6 empty] | Heaters are represented by negative input value.
Gradients due to intermitent configuration of heater tapes.
0.40613
delta T = Qv*L^2/(2*k) |  | Let distance between tapes be 7.5 cm (L=3.75 cm) |  |  | 1.694 | 118.5814 | 0.69729 | 2.4051
|  | Qv=Qi/(Le*1*b) | 0.014993 |  | 0.59031 |  | 0.70711 | 0.40613
deltaT= | 0.81092 | degees C
Bakeout losses - determine gradient assuming port flange
clamped to 150 C and heat input distrib.along port. VV at 350 C. |  |  |  |  | Accumulative
PORT |  | loss |  |  | total heat
ELEMENT | Tb(K) | Qi(w) | Tc(K) | Td(K) | (w)
1 | 423 | 0.012816 | 423.0013 | 423.7757 | 0.012816 | Port
2 | 423.7757 | 0.012971 | 423.777 | 424.5514 | 0.025788
3 | 424.5514 | 0.013126 | 424.5527 | 426.1108 | 0.038914
4 | 426.1108 | 0.013438 | 426.1122 | 428.4635 | 0.052352
5 | 428.4635 | 0.013909 | 428.4649 | 431.6282 | 0.066261
6 | 431.6282 | 0.014542 | 431.6296 | 435.6333 | 0.080803
7 | 435.6333 | 0.015343 | 435.6349 | 440.5173 | 0.096146
8 | 440.5173 | 0.01632 | 440.5189 | 446.3283 | 0.11247
9 | 446.3283 | 0.017482 | 446.3301 | 453.1256 | 0.12995
10 | 453.1256 | 0.018841 | 453.1275 | 460.9794 | 0.14879
11 | 460.9794 | 0.020412 | 460.9814 | 469.9717 | 0.1692
12 | 469.9717 | 0.022211 | 469.9739 | 480.1976 | 0.19141
13 | 480.1976 | 0.024256 | 480.2 | 491.7657 | 0.21567
14 | 491.7657 | 0.026569 | 491.7684 | 504.7997 | 0.24224
15 | 504.7997 | 0.029176 | 504.8026 | 519.4393 | 0.27141
16 | 519.4393 | 0.032104 | 519.4425 | 535.8422 | 0.30352
17 | 535.8422 | 0.035385 | 535.8457 | 554.1852 | 0.3389
18 | 554.1852 | 0.039053 | 554.1891 | 574.6667 | 0.37795
19 | 574.6667 | 0.04315 | 574.6709 | 597.5082 | 0.4211
20 | 597.5082 | 0.047718 | 597.513 | 622.9575 | 0.46882 | Vessel
Heater(w)= | 70.1 | 0.011157 |  | Total port side loss(w)= | 99.5569
Bakeout losses - determine gradient assuming VV at
350 C and port end floats. No port heaters. |  |  |  |  | Accumulative
PORT |  | loss |  |  | total heat
ELEMENT | Tb(K) | Qi(w) | Tc(K) | Td(K) | (w)
1 | 212 | 0.0264 | 212.0026 | 213.5978 | 0.0264 | Port
2 | 213.5978 | 0.02672 | 213.6005 | 215.1956 | 0.05312
3 | 215.1956 | 0.027039 | 215.1983 | 218.408 | 0.080159
4 | 218.408 | 0.027682 | 218.4107 | 223.2542 | 0.10784
5 | 223.2542 | 0.028651 | 223.257 | 229.7731 | 0.13649
6 | 229.7731 | 0.029955 | 229.7761 | 238.0234 | 0.16645
7 | 238.0234 | 0.031605 | 238.0265 | 248.0837 | 0.19805 |  |  |  | 1.1157 | 5847.5376 | w total heating
8 | 248.0837 | 0.033617 | 248.087 | 260.0539 | 0.23167
9 | 260.0539 | 0.036011 | 260.0575 | 274.0556 | 0.26768
10 | 274.0556 | 0.038811 | 274.0595 | 290.2335 | 0.30649
11 | 290.2335 | 0.042047 | 290.2377 | 308.7568 | 0.34854
12 | 308.7568 | 0.045751 | 308.7613 | 329.821 | 0.39429
13 | 329.821 | 0.049964 | 329.826 | 353.6501 | 0.44425
14 | 353.6501 | 0.05473 | 353.6556 | 380.4987 | 0.49898
15 | 380.4987 | 0.0601 | 380.5047 | 410.6548 | 0.55908
16 | 410.6548 | 0.066131 | 410.6614 | 444.443 | 0.62521
17 | 444.443 | 0.072889 | 444.4502 | 482.2277 | 0.6981
18 | 482.2277 | 0.080446 | 482.2357 | 524.4172 | 0.77855
19 | 524.4172 | 0.088883 | 524.4261 | 571.4685 | 0.86743
20 | 571.4685 | 0.098294 | 571.4782 | 623.8913 | 0.96572 | Vessel
|  |  |  | Max port side loss(w)= | 60.6782
Operation losses - determine gradient assuming VV at
20 C and port end maintained at 293 K. |  |  | Heat input distributed. |  | Accumulative
PORT |  | loss |  |  | total heat
ELEMENT | Tb(K) | Qi(w) | Tc(K) | Td(K) | (w)
1 | 293 | -2.1694e-05 | 293 | 292.9987 | -2.1694e-05
2 | 292.9987 | -2.1956e-05 | 292.9987 | 292.9974 | -4.365e-05
3 | 292.9974 | -2.2219e-05 | 292.9974 | 292.9947 | -6.5869e-05
4 | 292.9947 | -2.2747e-05 | 292.9947 | 292.9908 | -8.8616e-05
5 | 292.9908 | -2.3543e-05 | 292.9907 | 292.9854 | -0.00011216
6 | 292.9854 | -2.4615e-05 | 292.9854 | 292.9786 | -0.00013677
7 | 292.9786 | -2.5971e-05 | 292.9786 | 292.9703 | -0.00016274
8 | 292.9703 | -2.7624e-05 | 292.9703 | 292.9605 | -0.00019037
9 | 292.9605 | -2.9591e-05 | 292.9605 | 292.949 | -0.00021996
10 | 292.949 | -3.1892e-05 | 292.949 | 292.9357 | -0.00025185
11 | 292.9357 | -3.4551e-05 | 292.9357 | 292.9205 | -0.0002864
12 | 292.9205 | -3.7595e-05 | 292.9205 | 292.9032 | -0.000324
13 | 292.9032 | -4.1057e-05 | 292.9032 | 292.8836 | -0.00036506
14 | 292.8836 | -4.4973e-05 | 292.8836 | 292.8615 | -0.00041003
15 | 292.8615 | -4.9386e-05 | 292.8615 | 292.8368 | -0.00045942
16 | 292.8368 | -5.4342e-05 | 292.8368 | 292.809 | -0.00051376
17 | 292.809 | -5.9895e-05 | 292.809 | 292.7779 | -0.00057365
18 | 292.7779 | -6.6105e-05 | 292.7779 | 292.7433 | -0.00063976
19 | 292.7433 | -7.3038e-05 | 292.7433 | 292.7046 | -0.0007128
20 | 292.7046 | -8.0771e-05 | 292.7046 | 292.6615 | -0.00079357
Heater(we)= | 53.56 |  |  | Max port side loss(w)= | 53.5101
CONCLUSIONS
1. The ports will require heaters.
Qi
To
b
Li
Le
Tb
Tc
80 K
Insulation
Port
Qj
port flg
VV
Heat distributed evenly
VV
port flange
Heat distributed evenly