## Sheet1
Cool down stress in CF flange with Inconel tube
12 inch OD CF, 10 inch tube, 1/4 inch wall.
Assumptions/method:
Assume that CF and tubes are both infinitely long thick-wall tubes. Cool each independently and then calculate the pressure needed to fit the parts over
each other, i.e. compress the inner tube and expand the outer.
Given | Values from specialmetals.com
| SS CF |  |  |  | Inconel tube
Es= | 28000000 | Young M. |  | Ei= | 28000000
as= | 7.33e-06 | mean cte(in/in-K) |  | ai= | 6.0556e-06 | mean cte
ri= | 6 | OD(in) |  | rk= | 5 | OD(in)
rj= | 5 | ID(in) |  | t= | 0.25 | wall(in)
To= | 294 | initial temp(K)
Tf= | 80 | final temp(K)
u= | 0.3 | Poissons
At cool down
Ra= | 5.9831 | in |  | Rbi= | 4.9883
Rb= | 4.9859 | in |  | Rd= | 4.7389 | in
delta Rb1= | 0.014118 | in |  | delta Rb2= | 0.011663 | in
Note: Outer tube shrinks onto inner.
From Roark, for thick wall tubes.
Outer SS tube (CF) with internal outward pressure
s2b1=po*(Ra^2+Rb^2)/(Ra^2-Rb^2)
at r=Rb
deltaRb1 = +po*Rb/Es*((Ra^2+Rb^2)/(Ra^2-Rb^2)+u)
= | 0.00058279
Inner Inconel tube with external inward pressure
s2b2=po*(Rbi^2+Rd^2)/(Rbi^2-Rd^2) |  |  |  | at r=Rb
deltaRb2 = po*Rbi/Ei*((Rbi^2+Rd^2)/(Rbi^2-Rd^2)-u)
= | 0.0018718
Summation of changes in radius
|  | Interference at cooldown (deltacool)= | 0.0024546 | inch
deltaRb2+deltaRb1 = deltacool
Solve for po
po= | 559.9 | psi
Solve for stress at weld
| Inner tube |  |  |  | s~po*r/t
| s2b= | 10925.2289 | psi compression |  | 10613.2862 | (checks)
Outer tube(CF)
| s2b= | 3104.9002 | psi tension
| Shear= | 1832.4001 | psi shear
Maximum stress
Max stress is in inner tube at Rd
| s2d= | 11485.1289 | psi compression
Heating
Going up to 150 C from temperature gives opposite loading (inner tube in tension) with 40% reduction in load. Shear is reduced to 1920 psi.
If the flange were baked out to 350 C, the shear in the weld would rise to 9300 psi, and the tension to 50,300 psi. This much too high and
would probably cause failure after a few cycles.
Conclusions
There is an additional (bending) stress term due to the CF being a disk, not a tube, which loads the inner tube along its edge
rather than its entire surface. This stress can probably can be neglected since the loading is very modest and there is an additional reinforcing weld
around the outside of the CF which serves to reduce the bending.
Ra
Rb,Rbi
Rd
Tube
CF flange