## Tapped Hole
Blue cells require input values |  |  |  | Thread properties for uncoated, standard fasteners with cold-rolled threads
External thread (bolt) parameters - A286 stud in tapped hole |  |  |  | Thread Properties
|  |  | Thread and material properties are entered in the tables. Thread reference must be an ODD number for an external thread, even for an internal thread. | Reference | D | n | Class | Thread | Max major dia. | Min major dia. | Max minor dia. | Min minor dia. | Max pitch dia. | Min pitch dia.
Ref | 5 |  | Reference column in thread properties table | 1 | 1.375 | 6 | 1A | External | 1.3726 | 1.3453 |  |  | 1.2643 | 1.2523
D | 1.375 | in | Nominal diameter | 2 | 1.375 | 6 | 1B | Internal |  |  | 1.225 | 1.195 | 1.2822 | 1.2667
n | 6 | /in | Threads per inch | 3 | 1.375 | 6 | 2A | External | 1.3726 | 1.3544 |  |  | 1.2643 | 1.2563
| A286 |  | Bolt/stud material | 4 | 1.375 | 6 | 2B | Internal |  |  | 1.225 | 1.195 | 1.2771 | 1.2667
Ts | 130 | ksi | Tensile strength of bolt material @ 293K | 5 | 1.375 | 6 | 3A | External | 1.375 | 1.3568 |  |  | 1.2667 | 1.2607
Esmin | 1.2607 | in | Minimum pitch diameter of external thread | 6 | 1.375 | 6 | 3B | Internal |  |  | 1.2146 | 1.195 | 1.2745 | 1.2667
At1 | 1.1549 | in2 | For bolt strengths <100ksi (Eq. 1) | 7 | 1.375 | 8 | 2A | External | 1.3728 | 1.3578 |  |  | 1.2916 | 1.2844
At2 | 1.1434 | in2 | For bolt strengths >100ksi (Eq. 2) | 8 | 1.375 | 8 | 2B | Internal |  |  | 1.265 | 1.24 | 1.3031 | 1.2938
At | 1.1434 | in2 | Tensile area of bolt thread | 9 | 1.375 | 8 | 3A | External | 1.375 | 1.36 |  |  | 1.2938 | 1.2884
As | 3.4612 | in2 | Shear area of external thread (Eq. 3) | 10 | 1.375 | 8 | 3B | Internal |  |  | 1.2547 | 1.24 | 1.3008 | 1.2938
Dsmin | 1.3568 | in | Min major diameter of external thread | For Class 2A external threads with coating (plating) the maximum major diameter is increased to the basic size
F | 148.6417 | kips | Force required to fail joint | which is the same value as Class 3A.
| 148.6417 | kips | Force to break bolt
| 224.9792 | kips | Force to strip bolt threads | Lookups are based on material selections in Column B
| 188.6578 | kips | Force to strip threads in tapped hole
|  |  |  | Material Properties | RT properties
Internal thread (hole) parameters - tapped hole |  |  |  | Material | A286 | Stellalloy | G11CR | Inco718 | Titanium | SS316LN
|  |  | Assumes thread engagement length is determined by the internal thread. | Tensile strength (ksi) | 130 | 82 |  | 190 | 145 | 90
Ref | 6 |  | Assumes ext/int threads have the same class, e.g, 1, 2, or 3. | 0.2% Yield strength (ksi) | 85 | 35 | 66 | 157 | 137 | 40
Le | 1.375 | in | Fastener engagement length - set equal to nominal flange thickness for tapped hole - may be 1.5in with overcast | Proof strength (ksi) | 72.25 | 29.75 |  | 133.45 | 116.45 | 34
Le/D | 1 |  | 1-1.5 is normal | Elastic modulus (Msi) | 29.1 | 21.6 | 2.7 | 29.6 | 15.8 | 28.2
Knmax | 1.2146 | in | Max minor diameter of internal thread | Thermal strain (me) | 0 | 0 | 0 | 0 | 0 | 0
Enmax | 1.2745 | in | Max pitch diameter of internal thread | Poisson's ratio | 0.31 | 0.294 |  | 0.308 | 0.333 | 0.294
An | 4.6014 | in2 | Shear area of internal thread (Eq. 4) | Elongation |  |  |  | 20% | 11.7% | 56%
Material | Stellalloy |  | Flange material
Tn | 82 | ksi | Tensile strength of flange material
Spn | 29.75 | ksi | Proof strength of flange material | References | 1, 2 | 4 |  | 5 | 5 | 6
Lemin | 0.90845 | in | Min fastener engagement length - if stud and nut are the same material (Eq. 5)
J | 1.1925 |  | Relative strength of external and internal threads (Eq. 6) | Material Properties | 80K properties
Q | 1.0833 | in | Required length of engagement (Eq. 7) | Material | A286 | Stellalloy | G11CR | Inco718 | Titanium | SS316LN
Le/Q | 1.2692 |  | If <1, thread engagement inadequate to develop full strength of bolt | Tensile strength (ksi) | 166.4 | 159 |  | 238 | 226 | 183
|  |  |  | 0.2% Yield strength (ksi) | 96.9 | 93 | 115 | 186 | 218 | 94
Bolt preloading |  |  |  | Proof strength (ksi) | 82.365 | 79.05 |  | 158.1 | 185.3 | 80
cu | 0.9 |  | 0.75 for reusable connections 0.90 for permanent connections | Elastic modulus (Msi) | 31.0606 | 23.3 | 3.5 | 30.8 | 17.1 | 30.1
Sps | 72.25 | ksi | Proof strength of bolt material | Thermal strain (me) | -2639 | -2834 | -5500 | -2150 | -1600 | -2760
P0max | 74.3494 | kips | Maximum preload based on avoiding permanent set in joint | Poisson's ratio | 0.2984 | 0.283 |  | 0.307 | 0.327 | 0.283
u | 0.1 |  | Preload uncertainty factor. Typically, 0.15 for hydraulically tensioned bolts 0.10 where bolt tension is measured with UT. Needs to be determined by testing. | Elongation | [5 empty] | 60%
P0nom | 67.5904 | kips | Nominal applied preload
Prelax | 3.3795 | kips | Typically 5%. Needs to be determined by testing.
P0min | 57.4518 | kips | Used for evaluating performance | References | 1 | 4 | 7, 8 | 5 | 5 | 6
G11CR through thickness properties, yield is in compression
Bolted joint stiffness |  |  |  |  | Estimated
Bolt |  |  |  | Material References
Lg | 3.5925 | in | Grip length from bottom of nut to half the thread engagement in the lower flange. Ref. Eq. 13. | 1 | MIL-HDBK-5H
E | 21.6 | Msi |  | 2 | ASTM A 453 Grade 660
E80 | 23.3 | Msi |  | 3 | NCSX-CSPEC-141-03-14
A | 1.4849 | in2 |  | 4 | Minimum properties MCWF test data (F. Malinowski)
kb | 8927.9603 | kips/in | Eq. 12 | 5 | Handbook for SC Machinery
kb80 | 9630.6239 | kips/in |  | 6 | ITER handbook
db | 7.5706 | mils |  | 7 | Kasen et al, "Mechanical, electrical, and thermal characterization of G-10CR and G-11CR…"
eth | -2639 | me | Cooldown strain from RT to 80K, Eq. 18 | 8 | Roach, F. "Mechanical properties of insulation for structural analysis", TPX memo 14-12210.3-WSTC/JFROACH
Spherical washer set
L | 0.5 | in | Male + female | Equations
Material | Inco718 |  | Inco625 per SE140-194 | Eq. 1
E | 29.6 | Msi
E80 | 30.8 | Msi
ID | 1.63 | in | Male
OD | 2.88 | in | Male
A | 4.4277 | in2
k | 262118.7831 | kips/in | Eq. 12 | Eq. 2
k80 | 272745.2202 | kips/in
d | 0.25786 | mils | Deflection under nominal preload
eth | -2150 | me | Cooldown strain from RT to 80K, Eq. 18
Load washer
L | 0.5 | in
Material | SS316LN |  | 316L per SE140-193
E | 28.2 | Msi
E80 | 30.1 | Msi |  | Eq. 3
ID | 1.63 | in
OD | 2.88 | in
A | 4.4277 | in2
k | 249721.273 | kips/in | Eq. 12
k80 | 266546.4652 | kips/in |  | Eq. 4
d | 0.27066 | mils | Deflection under nominal preload
eth | -2760 | me | Cooldown strain from RT to 80K, Eq. 18
Insulating washer
L | 0.03 | in
Material | G11CR |  | G11 per SE140-192 | Eq. 5
E | 2.7 | Msi
E80 | 3.5 | Msi
ID | 1.63 | in
OD | 2.88 | in
A | 4.4277 | in2
k | 398491.3932 | kips/in | Eq. 12 | Eq. 6
k80 | 516562.9171 | kips/in
d | 0.16962 | mils | Deflection under nominal preload
eth | -5500 | me | Cooldown strain from RT to 80K, Eq. 18
Upper flange
L | 1.375 | in |  | Eq. 7
Material | Stellalloy
E | 21.6 | Msi
E80 | 23.3 | Msi |  | Eq. 8
ID | 1.88 | in | Same as shim
OD | 4.6847 | in | Same as shim
Ac | 4.1179 | in2 | Use area from equivalent cylinder calculation
EqOD | 2.9627 | in | OD from equivalent cylinder
k | 64687.9653 | kips/in | Eq. 12 | Eq. 9
k80 | 69779.1477 | kips/in
d | 1.0449 | mils | Deflection under nominal preload
eth | -2834 | me | Cooldown strain from RT to 80K, Eq. 18 | Eq. 10
Shim
L | 0.47 | in | Minus insulating break
Material | SS316LN |  | 316 per DS140-040 | Eq. 11
E | 28.2 | Msi
E80 | 30.1 | Msi
ID | 1.88
OD | 4.6847 |  | Circular equivalent | Eq. 12
Ac | 4.1179 | in2 | Use area from equivalent cylinder calculation
EqOD | 2.9627 | in | OD from equivalent cylinder
k | 247072.0896 | kips/in | Eq. 12
k80 | 263718.7907 | kips/in |  | Eq. 13
d | 0.27357 | mils | Deflection under nominal preload
eth | -2760 | me | Cooldown strain from RT to 80K, Eq. 18
Insulating break |  |  |  | Eq. 14
L | 0.03 | in
Material | G11CR |  | G11 per DS140-040. Thickness not specified.
E | 2.7 | Msi
E80 | 3.5 | Msi
ID | 1.88
OD | 4.6847 |  |  | Eq. 15
Ac | 4.1179 | in2 | Use area from equivalent cylinder calculation
EqOD | 2.9627 | in | OD from equivalent cylinder
k | 370608.1345 | kips/in | Eq. 12
k80 | 480417.9521 | kips/in
d | 0.18238 | mils | Deflection under nominal preload
eth | -5500 | me | Cooldown strain from RT to 80K, Eq. 18 | Eq. 16
Lower flange (tapped hole)
L | 0.6875 | in | Use only half of thread engagement
Material | Stellalloy
E | 21.6 | Msi |  | Eq. 17
E80 | 23.3 | Msi
ID | 1.375 | in | Same as bolt
OD | 4.6847 | in | Same as shim
Ac | 4.1179 | in2 | Use area from equivalent cylinder calculation
EqOD | 2.6709 | in | OD from equivalent cylinder | Eq. 18
k | 129375.9306 | kips/in | Eq. 12
k80 | 139558.2955 | kips/in
d | 0.52243 | mils | Deflection under nominal preload
eth | -2834 | me | Cooldown strain from RT to 80K, Eq. 18
Eq. 19
Calculate area for equivalent cylinder (Bickford, pg. 152)
T | 2.5625 |  | From bottom of insulating washer mid-way through lower flange
Dh | 1.88 |  | ID of upper flange | Eq. 20
Db | 2.88 |  | OD of load washer
Dj | 4.6847 |  | Equivalent OD of shim
T/D | 1.8636 |  | Should be <8 for the formulas used
Ac1 | 4.1179 |  | Eq. 14. Use when Dj<3Db
Ac2 | 4.9493 |  | Eq. 15. Use when Dj>3Db
Ac | 4.1179 |  | Effective area using equivalent cylinder approximation
Calculate effective stiffness through joint
1/kt | 4.0263e-05 | in/kip | Eq. 16
kj | 24836.7592 | kips/in | Confirm with FEA and testing
dj | 2.7214 | mils | Deflection at nominal preload
Calculate change in preload due to cooldown
Lg ethb | -9.4806 | mils | Thermal strain in bolt
Sum(Li ethi) | -9.9273 | mils | Thermal strain in joint
kt | 6567.2573 | kips/in | Total stiffness, Eq. 17.
DP | -2.9337 | kips | Change in preload due to thermal strain, Eq. 19
Calculate change in preload due to change in elasticity
kj80 | 27230.2819 | kips/in | Joint stiffness at 80K
kt80 | 7114.4373 | kips/in | Total stiffness at 80
DP | 5.6316 | kips | Change in preload due to stiffness, Eq. 20