## current center calc
Current Center calculation based on winding pack assumptions, 9 turn coil
winding law from base = |  | 2.1 | in
| original baseline, no turn compression and .036 shim between turns |  | equal distribution of turn compression and no shims |  | likely distribution of turn compression and no shims |  | tune top boundary to achieve correct current center
layer | assumed layer thicknesses | dist of layer center from winding law | assumed layer thicknesses | dist of layer center from winding law | assumed layer thicknesses | dist of layer center from winding law | assumed layer thicknesses | dist of layer center from winding law
| (in) | (in) | (in) | (in) | (in) | (in) | (in) | (in)
outside of pack |  | -2.011 |  | -2.0265 |  | -2.0265 |  | -1.9905
turn 10 |  | -2.011 | 0.4053 | -1.8238 | 0.3956 | -1.8287 | 0.392 | -1.7945
shim |  | -2.011 |  | -1.6212 |  | -1.6309 |  | -1.5985
turn 9 | 0.415 | -1.8035 | 0.4053 | -1.4185 | 0.3978 | -1.432 | 0.3942 | -1.4014
shim | 0.036 | -1.578 |  | -1.2159 |  | -1.2331 |  | -1.2043
turn 8 | 0.415 | -1.3525 | 0.4053 | -1.0132 | 0.3999 | -1.0332 | 0.3963 | -1.0062
shim | 0.036 | -1.127 |  | -0.8106 |  | -0.8332 |  | -0.808
turn 7 | 0.415 | -0.9015 | 0.4053 | -0.60795 | 0.4021 | -0.63215 | 0.3985 | -0.60875
shim | 0.036 | -0.676 |  | -0.4053 |  | -0.4311 |  | -0.4095
turn 6 | 0.415 | -0.4505 | 0.4053 | -0.20265 | 0.4042 | -0.229 | 0.4006 | -0.2092
shim | 0.036 | -0.225 |  | 0 |  | -0.0269 |  | -0.0089
turn 5 | 0.415 | 0.0005 | 0.4053 | 0.20265 | 0.4064 | 0.1763 | 0.4028 | 0.1925
shim | 0.036 | 0.226 |  | 0.4053 |  | 0.3795 |  | 0.3939
turn 4 | 0.415 | 0.4515 | 0.4053 | 0.60795 | 0.4085 | 0.58375 | 0.4049 | 0.59635
shim | 0.036 | 0.677 |  | 0.8106 |  | 0.788 |  | 0.7988
turn 3 | 0.415 | 0.9025 | 0.4053 | 1.0132 | 0.4107 | 0.99335 | 0.4071 | 1.0023
shim | 0.036 | 1.128 |  | 1.2159 |  | 1.1987 |  | 1.2059
turn 2 | 0.415 | 1.3535 | 0.4053 | 1.4185 | 0.4128 | 1.4051 | 0.4092 | 1.4105
shim | 0.036 | 1.579 |  | 1.6212 |  | 1.6115 |  | 1.6151
turn 1 | 0.415 | 1.8045 | 0.4053 | 1.8238 | 0.415 | 1.819 | 0.4114 | 1.8208
ground wrap | 0.0445 | 2.0343 | 0.03 | 2.0415 | 0.03 | 2.0415 | 0.03 | 2.0415
cladding | 0.04 | 2.0765 | 0.04 | 2.0765 | 0.04 | 2.0765 | 0.04 | 2.0765
kapton | 0.0035 | 2.0983 | 0.0035 | 2.0983 | 0.0035 | 2.0983 | 0.0035 | 2.0983
current center |  | 0.0005 |  | 0 |  | -0.01775 |  | 0.00025
[7 empty] | additional squish per turn | 0.036 | in