## Sheet1
bolt size | 0.25
threads/in. | 20
Pitch diameter | 0.2175
tensile area | 0.031821 | Eq. 2.1 "An Intro. to the design and Behavior of Bolted Joints".
Tensile Yield strength | 30000
Ultimate tensile str. | 70000
Tension allowable | 20000 | 2/3 Yield for Stud
Max Axial load/bolt | 636.4198 | At tension allowable
Applied Axial load/bolt | 375
Shear allowable | 15000
Thread engagement length | 0.5 |  |  | Eq. 3.7 "An Introduction…
Thread Shear area | 0.25624
Thread Shear stress | 1463.4937
Thread Shear (pull out) F.S. | 10.2494
300 Series Austinetic (from http://www.sppusa.com/reference/stainless_steel/physical.html)
Type | UNS | Tensile (ksi) min | Yield (ksi) min | Elongation min | Hardnes (Brinell) max | Hardness (Rockwell B) max
302 | S30200 | 75 | 30 | 40% in 2" | 183 | 88
304 | S30400 | 75 | 30 | 40% in 2" | 183 | 88
304L | S30403 | 70 | 30 | 40% in 2" | 183 | 88
309 | S30900 | 75 | 30 | 40% in 2" | 217 | 95