## Actual
JOB NUMBER | 65678-2-199-30 |  |  | DATE: | 2006-06-15 06:52
PART NUMBER | TOP FLANGE SIDE SURFACE POINTS |  |  |  |  | Verisurf Summary Report
PART NAME |  |  |  | STAMP:
INSPECTOR | ROB DURHAM
|  |  | Total Points: |  | 1808
Probe Radius: | 0.75 |  | Number of OOT: |  | 0
Upper Tol: | 0.1875 |  | Average Deviation: |  | 0.019466
Lower Tol: | -0.1875 |  | Maximum Deviation: |  | 0.17742
|  |  | Minimum Deviation: |  | -0.0461
Report Output: | Actual Points |  | Deviation Range: |  | 0.22352
[7 empty] | Neg | Nom | Pos | Total | Pct
TOP FLANGE SIDE SURFACE FINISHED POINTS | [5 empty] | In Tolerance: | 831 | 2 | 975 | 1808 | 100
[6 empty] | Out of Tolerance: | 0 |  | 0 | 0 | 0
Failed Points:
[6 empty] | Total Points: | 831 | 2 | 975 | 1808 | 100
[7 empty] | DX | DY | DZ | 3D
[6 empty] | Maximum Deviation: | 0.1421 | 0.066419 | 0.093832 | 0.17742
[6 empty] | Minimum Deviation: | -0.012335 | -0.012335 | -0.012335 | -0.0461
[6 empty] | Deviation Range: | 0.15444 | 0.082836 | 0.11008 | 0.22352
[6 empty] | Average Deviation: | 0.018504 | 0.018086 | 0.017944 | 0.019466
[6 empty] | RMS Deviation: | 0.02798 | 0.028323 | 0.035409 | 0.053281
[6 empty] | Standard Deviation: | 0.020994 | 0.021803 | 0.030533 | 0.04961
ID | X | Y | Z | DEVIATION | OOT
Point 1 | 72.4638 | -19.3114 | -3.8535 | -0.0144
Point 2 | 72.4073 | -19.3423 | -3.9547 | -0.0151
Point 3 | 72.3409 | -19.4082 | -4.0278 | -0.0145
Point 4 | 72.2495 | -19.4977 | -4.1208 | -0.015
Point 5 | 72.0358 | -19.687 | -4.3579 | -0.0126
Point 6 | 71.9563 | -19.7402 | -4.4658 | -0.0116
Point 7 | 71.9702 | -19.9427 | -4.1118 | -0.0148
Point 8 | 72.011 | -20.0249 | -3.8907 | -0.0142
Point 9 | 72.0441 | -20.0308 | -3.8064 | -0.013
Point 10 | 72.0519 | -20.086 | -3.7072 | -0.0113
Point 11 | 71.9301 | -20.0061 | -4.1081 | -0.0147
Point 12 | 71.8662 | -19.9933 | -4.2766 | -0.014
Point 13 | 71.8005 | -20.0285 | -4.3734 | -0.0133
Point 14 | 71.7262 | -20.121 | -4.3984 | -0.0128
Point 15 | 71.717 | -20.2488 | -4.2183 | -0.0144
Point 16 | 71.7198 | -20.4576 | -3.8952 | -0.0138
Point 17 | 71.7055 | -20.5964 | -3.7214 | -0.0118
Point 18 | 71.669 | -20.6218 | -3.7602 | -0.0126
Point 19 | 71.6053 | -20.5901 | -3.9414 | -0.0142
Point 20 | 71.5213 | -20.5086 | -4.2434 | -0.0144
Point 21 | 71.3601 | -20.6578 | -4.3521 | -0.0136
Point 22 | 71.3747 | -20.8512 | -4.0266 | -0.0145
Point 23 | 71.3737 | -21.019 | -3.7799 | -0.0131
Point 24 | 71.3289 | -21.0598 | -3.8076 | -0.0136
Point 25 | 71.2594 | -21.0286 | -3.9909 | -0.0145
Point 26 | 71.1731 | -20.9915 | -4.2163 | -0.0147
Point 27 | 70.9443 | -21.2127 | -4.3221 | -0.014
Point 28 | 70.966 | -21.405 | -3.9901 | -0.0148
Point 29 | 70.9762 | -21.5762 | -3.7193 | -0.0133
Point 30 | 70.9044 | -21.6215 | -3.7826 | -0.0141
Point 31 | 70.7782 | -21.5724 | -4.0832 | -0.0153
Point 32 | 70.6583 | -21.5352 | -4.3571 | -0.0143
Point 33 | 70.5033 | -21.7748 | -4.2662 | -0.015
Point 34 | 70.5307 | -21.9345 | -3.9787 | -0.0152
Point 35 | 70.5517 | -22.0008 | -3.8442 | -0.0149
Point 36 | 70.4419 | -21.9784 | -4.0644 | -0.0155
Point 37 | 70.3269 | -21.8805 | -4.4102 | -0.0141
Point 38 | 70.151 | -22.0776 | -4.4045 | -0.0141
Point 39 | 70.1749 | -22.1959 | -4.1828 | -0.0157
Point 40 | 70.181 | -22.2875 | -4.0363 | -0.0154
Point 41 | 70.1649 | -22.4584 | -3.8077 | -0.0152
Point 42 | 70.1554 | -22.4342 | -3.8581 | -0.0155
Point 43 | 70.1013 | -22.3995 | -3.9964 | -0.0158
Point 44 | 70.0031 | -22.3538 | -4.2227 | -0.0155
Point 45 | 69.7979 | -22.4698 | -4.3719 | -0.0146
Point 46 | 69.8401 | -22.6348 | -4.0562 | -0.0152
Point 47 | 69.8667 | -22.7999 | -3.7696 | -0.0148
Point 48 | 69.8286 | -22.8392 | -3.7698 | -0.0146
Point 49 | 69.7416 | -22.7745 | -3.997 | -0.0153
Point 50 | 69.6331 | -22.6962 | -4.2805 | -0.0147
Point 51 | 69.3932 | -22.8048 | -4.4741 | -0.0139
Point 52 | 69.4143 | -22.961 | -4.2023 | -0.0152
Point 53 | 69.423 | -23.2233 | -3.7977 | -0.0142
Point 54 | 69.3477 | -23.1848 | -3.9614 | -0.0149
Point 55 | 69.2519 | -23.1136 | -4.205 | -0.0151
Point 56 | 68.9242 | -23.2432 | -4.4688 | -0.0137
Point 57 | 68.9694 | -23.3997 | -4.1648 | -0.0148
Point 58 | 68.9949 | -23.5658 | -3.8798 | -0.0143
Point 59 | 68.9252 | -23.5793 | -3.9535 | -0.0142
Point 60 | 68.7928 | -23.5427 | -4.1861 | -0.0143
Point 61 | 68.6661 | -23.5173 | -4.3949 | -0.0138
Point 62 | 68.4511 | -23.6697 | -4.4413 | -0.0136
Point 63 | 68.4463 | -23.849 | -4.1706 | -0.0137
Point 64 | 68.4386 | -24.0223 | -3.9178 | -0.0128
Point 65 | 68.4014 | -24.0615 | -3.9053 | -0.0126
Point 66 | 68.2159 | -24.113 | -4.0546 | -0.0135
Point 67 | 68.077 | -24.0666 | -4.2988 | -0.0125
Point 68 | 67.8195 | -24.2107 | -4.3854 | -0.0125
Point 69 | 67.8742 | -24.3537 | -4.0998 | -0.0118
Point 70 | 67.9002 | -24.4959 | -3.8523 | -0.0115
Point 71 | 67.8138 | -24.6449 | -3.7282 | -0.0106
Point 72 | 67.7031 | -24.5913 | -3.9334 | -0.0118
Point 73 | 67.5572 | -24.4858 | -4.2631 | -0.012
Point 74 | 67.3327 | -24.5474 | -4.4204 | -0.0125
Point 75 | 67.4128 | -24.7649 | -3.995 | -0.0109
Point 76 | 67.4428 | -24.921 | -3.7251 | -0.0101
Point 77 | 67.1867 | -24.8371 | -4.1291 | -0.0115
Point 78 | 67.0095 | -24.742 | -4.4694 | -0.0125
Point 79 | 66.8883 | -25.2112 | -3.8668 | -0.0103
Point 80 | 66.9141 | -25.3404 | -3.6444 | -0.0098
Point 81 | 66.7659 | -25.2709 | -3.8988 | -0.0105
Point 82 | 66.3815 | -25.5963 | -3.7765 | -0.0093
Point 83 | 66.3828 | -25.7172 | -3.5883 | -0.0103
Point 84 | 66.2473 | -25.6959 | -3.7498 | -0.0093
Point 85 | 65.9263 | -25.419 | -4.4871 | -0.012
Point 86 | 65.7436 | -25.5527 | -4.4444 | -0.0111
Point 87 | 65.819 | -25.9551 | -3.741 | -0.0082
Point 88 | 65.8026 | -26.0342 | -3.6313 | -0.009
Point 89 | 65.7571 | -26.0352 | -3.6706 | -0.0085
Point 90 | 65.6505 | -25.9799 | -3.8491 | -0.0091
Point 91 | 65.4486 | -25.818 | -4.2844 | -0.0101
Point 92 | 65.1997 | -25.8271 | -4.4882 | -0.0114
Point 93 | 65.2234 | -26.0228 | -4.151 | -0.0093
Point 94 | 65.2149 | -26.3616 | -3.6208 | -0.0084
Point 95 | 65.1739 | -26.3568 | -3.6631 | -0.0078
Point 96 | 65.0832 | -26.3024 | -3.8219 | -0.0083
Point 97 | 64.94 | -26.1727 | -4.1474 | -0.0091
Point 98 | 64.6518 | -26.1368 | -4.4442 | -0.0101
Point 99 | 64.6852 | -26.3046 | -4.1415 | -0.0084
Point 100 | 64.7151 | -26.4897 | -3.8208 | -0.0067
Point 101 | 64.711 | -26.6149 | -3.6231 | -0.0074
Point 102 | 64.6722 | -26.5838 | -3.7046 | -0.0063
Point 103 | 64.5348 | -26.4565 | -4.0148 | -0.0072
Point 104 | 64.377 | -26.3414 | -4.3277 | -0.0082
Point 105 | 64.1149 | -26.3778 | -4.4689 | -0.0101
Point 106 | 64.1235 | -26.5201 | -4.2258 | -0.008
Point 107 | 64.1442 | -26.6878 | -3.9343 | -0.007
Point 108 | 64.1137 | -26.784 | -3.8011 | -0.0063
Point 109 | 64.063 | -26.789 | -3.8288 | -0.0068
Point 110 | 63.957 | -26.7193 | -4.0203 | -0.007
Point 111 | 63.7847 | -26.6098 | -4.3289 | -0.0081
Point 112 | 63.4941 | -26.7112 | -4.367 | -0.0083
Point 113 | 63.5374 | -26.8822 | -4.0486 | -0.0069
Point 114 | 63.5807 | -27.0729 | -3.7053 | -0.0057
Point 115 | 63.5595 | -27.1129 | -3.6536 | -0.0061
Point 116 | 63.4695 | -26.9975 | -3.9032 | -0.0066
Point 117 | 63.3291 | -26.8345 | -4.2736 | -0.0075
Point 118 | 62.9709 | -26.9862 | -4.2562 | -0.0074
Point 119 | 62.9967 | -27.2494 | -3.7945 | -0.0058
Point 120 | 62.8579 | -27.3365 | -3.7362 | -0.0055
Point 121 | 62.6889 | -27.1647 | -4.1307 | -0.0071
Point 122 | 62.2913 | -27.1738 | -4.3604 | -0.0083
Point 123 | 62.2632 | -27.4615 | -3.8778 | -0.0063
Point 124 | 62.2085 | -27.6519 | -3.5822 | -0.0077
Point 125 | 62.1523 | -27.6784 | -3.5671 | -0.0084
Point 126 | 61.8611 | -27.4943 | -4.0479 | -0.0068
Point 127 | 61.6689 | -27.3572 | -4.3965 | -0.009
Point 128 | 61.3986 | -27.7992 | -3.7591 | -0.0053
Point 129 | 61.314 | -27.9484 | -3.535 | -0.0087
Point 130 | 61.2153 | -27.8358 | -3.7839 | -0.0057
Point 131 | 61.0494 | -27.6156 | -4.2554 | -0.0084
Point 132 | 60.6845 | -27.7245 | -4.2308 | -0.0084
Point 133 | 60.5195 | -28.0762 | -3.6702 | -0.006
Point 134 | 60.4483 | -28.0859 | -3.6816 | -0.0063
Point 135 | 60.3609 | -28.008 | -3.8573 | -0.0065
Point 136 | 60.2371 | -27.8776 | -4.1455 | -0.008
Point 137 | 60.1021 | -27.7564 | -4.4273 | -0.0097
Point 138 | 59.8449 | -27.8405 | -4.3742 | -0.0088
Point 139 | 59.8293 | -27.9628 | -4.1491 | -0.0082
Point 140 | 59.8267 | -28.1011 | -3.8956 | -0.0064
Point 141 | 59.7561 | -28.0918 | -3.9378 | -0.0068
Point 142 | 59.6475 | -27.9748 | -4.1945 | -0.0083
Point 143 | 59.2461 | -28.0227 | -4.2438 | -0.0084
Point 144 | 59.2611 | -28.2456 | -3.819 | -0.0065
Point 145 | 59.2308 | -28.4046 | -3.5294 | -0.009
Point 146 | 59.1131 | -28.3254 | -3.7156 | -0.0062
Point 147 | 58.936 | -28.0928 | -4.2065 | -0.0086
Point 148 | 58.4903 | -28.0987 | -4.3215 | -0.0094
Point 149 | 58.4888 | -28.3593 | -3.818 | -0.0066
Point 150 | 58.3595 | -28.4383 | -3.6976 | -0.0066
Point 151 | 58.1833 | -28.2313 | -4.1364 | -0.0087
Point 152 | 58.0496 | -28.0919 | -4.4453 | -0.0105
Point 153 | 57.7097 | -28.1174 | -4.4676 | -0.0111
Point 154 | 57.6854 | -28.302 | -4.0992 | -0.0087
Point 155 | 57.6551 | -28.4986 | -3.7186 | -0.0064
Point 156 | 57.5969 | -28.5919 | -3.5384 | -0.0102
Point 157 | 57.5553 | -28.5748 | -3.5798 | -0.0091
Point 158 | 57.3003 | -28.2791 | -4.2112 | -0.0093
Point 159 | 56.7956 | -28.4585 | -3.9081 | -0.0079
Point 160 | 56.741 | -28.5976 | -3.6296 | -0.0082
Point 161 | 56.689 | -28.622 | -3.5811 | -0.0098
Point 162 | 56.6055 | -28.5757 | -3.6846 | -0.0078
Point 163 | 56.3902 | -28.2779 | -4.3198 | -0.0109
Point 164 | 56.0653 | -28.4338 | -4.0067 | -0.0088
Point 165 | 56.0276 | -28.5787 | -3.7052 | -0.0072
Point 166 | 55.8932 | -28.6637 | -3.5205 | -0.0116
Point 167 | 55.6069 | -28.3667 | -4.1577 | -0.0103
Point 168 | 55.0962 | -28.5369 | -3.7698 | -0.0082
Point 169 | 54.855 | -28.6106 | -3.5816 | -0.0113
Point 170 | 54.6427 | -28.2675 | -4.3401 | -0.0122
Point 171 | 54.2961 | -28.2831 | -4.2661 | -0.012
Point 172 | 54.1598 | -28.4745 | -3.8011 | -0.0094
Point 173 | 53.9155 | -28.4631 | -3.7851 | -0.0094
Point 174 | 53.8446 | -28.1854 | -4.4326 | -0.0146
Point 175 | 53.6889 | -28.2006 | -4.3675 | -0.0142
Point 176 | 53.6467 | -28.3483 | -3.998 | -0.0122
Point 177 | 53.5331 | -28.4014 | -3.8477 | -0.011
Point 178 | 53.4929 | -28.3699 | -3.9128 | -0.0118
Point 179 | 53.4312 | -28.2901 | -4.0923 | -0.0128
Point 180 | 53.2633 | -28.1166 | -4.4883 | -0.0158
Point 181 | 53.1657 | -28.1222 | -4.4506 | -0.0156
Point 182 | 53.1436 | -28.2031 | -4.237 | -0.0146
Point 183 | 53.0765 | -28.4077 | -3.7141 | -0.0116
Point 184 | 53.0419 | -28.4189 | -3.676 | -0.012
Point 185 | 53.0005 | -28.3803 | -3.7594 | -0.0115
Point 186 | 52.7666 | -28.1312 | -4.3165 | -0.0155
Point 187 | 52.5465 | -28.0519 | -4.4569 | -0.017
Point 188 | 52.5138 | -28.1555 | -4.1704 | -0.0155
Point 189 | 52.4649 | -28.2703 | -3.8585 | -0.0134
Point 190 | 52.3222 | -28.3 | -3.7297 | -0.0135
Point 191 | 52.2588 | -28.269 | -3.786 | -0.0133
Point 192 | 52.1455 | -28.1479 | -4.0554 | -0.0156
Point 193 | 51.7335 | -27.9281 | -4.4899 | -0.019
Point 194 | 51.6949 | -28.005 | -4.2549 | -0.0179
Point 195 | 51.5793 | -28.1696 | -3.7554 | -0.0144
Point 196 | 51.5156 | -28.1707 | -3.7209 | -0.0148
Point 197 | 51.4785 | -28.1339 | -3.8031 | -0.0147
Point 198 | 51.4046 | -28.0285 | -4.0545 | -0.0169
Point 199 | 51.2963 | -27.9029 | -4.3604 | -0.0183
Point 200 | 51.0845 | -27.8211 | -4.4937 | -0.0193
Point 201 | 50.9942 | -27.8701 | -4.2994 | -0.0183
Point 202 | 50.8975 | -27.9549 | -3.9974 | -0.017
Point 203 | 50.7204 | -28.0266 | -3.6907 | -0.0158
Point 204 | 50.6441 | -27.8968 | -4.0195 | -0.0175
Point 205 | 50.5479 | -27.7624 | -4.3671 | -0.0197
Point 206 | 50.3082 | -27.7533 | -4.2448 | -0.0194
Point 207 | 50.2262 | -27.81 | -4.0168 | -0.0181
Point 208 | 50.0643 | -27.8709 | -3.7244 | -0.0166
Point 209 | 49.993 | -27.8295 | -3.8018 | -0.0164
Point 210 | 49.8903 | -27.6957 | -4.1415 | -0.0196
Point 211 | 49.6554 | -27.5932 | -4.306 | -0.0199
Point 212 | 49.4823 | -27.6198 | -4.0824 | -0.0197
Point 213 | 49.3088 | -27.6734 | -3.7714 | -0.0176
Point 214 | 49.141 | -27.6598 | -3.6681 | -0.0195
Point 215 | 48.9829 | -27.5499 | -3.9017 | -0.0191
Point 216 | 48.9134 | -27.4658 | -4.1266 | -0.0213
Point 217 | 48.82 | -27.3848 | -4.3317 | -0.0223
Point 218 | 48.5554 | -27.3295 | -4.2861 | -0.0224
Point 219 | 48.4844 | -27.3897 | -3.9956 | -0.021
Point 220 | 48.2626 | -27.4634 | -3.4971 | -0.023
Point 221 | 48.1015 | -27.3278 | -3.8337 | -0.0196
Point 222 | 47.9668 | -27.2205 | -4.0882 | -0.0226
Point 223 | 47.8732 | -27.1618 | -4.2152 | -0.0233
Point 224 | 47.8047 | -27.1302 | -4.2652 | -0.0234
Point 225 | 47.6929 | -27.1061 | -4.2314 | -0.0238
Point 226 | 47.6382 | -27.1304 | -4.068 | -0.0228
Point 227 | 47.5732 | -27.1777 | -3.8051 | -0.0206
Point 228 | 47.4391 | -27.1612 | -3.7027 | -0.0212
Point 229 | 47.3879 | -27.1028 | -3.874 | -0.0218
Point 230 | 47.3071 | -27.0083 | -4.1628 | -0.0243
Point 231 | 47.2091 | -26.9248 | -4.4049 | -0.025
Point 232 | 46.8909 | -26.8414 | -4.347 | -0.0249
Point 233 | 46.8042 | -26.8763 | -4.0526 | -0.0248
Point 234 | 46.7448 | -26.914 | -3.8002 | -0.0226
Point 235 | 46.7053 | -26.9162 | -3.7303 | -0.0228
Point 236 | 46.6561 | -26.8553 | -3.9302 | -0.0239
Point 237 | 46.5548 | -26.7632 | -4.2091 | -0.0258
Point 238 | 46.426 | -26.676 | -4.4475 | -0.0257
Point 239 | 46.3088 | -26.6331 | -4.4758 | -0.0262
Point 240 | 46.1676 | -26.6307 | -4.2376 | -0.0265
Point 241 | 46.0805 | -26.6681 | -3.8941 | -0.0243
Point 242 | 46.0123 | -26.6979 | -3.6167 | -0.0248
Point 243 | 45.7433 | -26.5651 | -3.8087 | -0.0241
Point 244 | 45.6038 | -26.4576 | -4.1241 | -0.0266
Point 245 | 45.4678 | -26.3698 | -4.3738 | -0.0266
Point 246 | 45.0907 | -26.2461 | -4.2994 | -0.0274
Point 247 | 45.0051 | -26.2692 | -3.9306 | -0.0264
Point 248 | 44.9132 | -26.2796 | -3.6334 | -0.0256
Point 249 | 44.7228 | -26.205 | -3.6189 | -0.0266
Point 250 | 44.6171 | -26.1265 | -3.8764 | -0.0266
Point 251 | 44.4911 | -26.0321 | -4.2131 | -0.0288
Point 252 | 44.3703 | -25.9572 | -4.4695 | -0.0281
Point 253 | 44.0362 | -25.848 | -4.2616 | -0.0296
Point 254 | 43.9497 | -25.8509 | -3.9065 | -0.0283
Point 255 | 43.8747 | -25.8413 | -3.7186 | -0.0265
Point 256 | 43.7061 | -25.7527 | -3.8648 | -0.0282
Point 257 | 43.5751 | -25.6664 | -4.189 | -0.0302
Point 258 | 43.2694 | -25.5278 | -4.3359 | -0.0298
Point 259 | 43.1722 | -25.518 | -3.8746 | -0.0295
Point 260 | 43.0855 | -25.4697 | -4.0043 | -0.0303
Point 261 | 42.6169 | -25.2458 | -4.3025 | -0.0306
Point 262 | 42.5622 | -25.2422 | -3.8097 | -0.0292
Point 263 | 42.5176 | -25.2293 | -3.622 | -0.0292
Point 264 | 42.4724 | -25.2093 | -3.5653 | -0.0297
Point 265 | 42.3385 | -25.1289 | -3.963 | -0.0309
Point 266 | 42.167 | -25.0402 | -4.3516 | -0.0306
Point 267 | 41.7733 | -24.8529 | -3.8444 | -0.0331
Point 268 | 41.7085 | -24.8193 | -3.6576 | -0.0342
Point 269 | 41.619 | -24.7733 | -3.7554 | -0.0342
Point 270 | 41.5099 | -24.7196 | -4.0124 | -0.0346
Point 271 | 41.3574 | -24.653 | -4.3344 | -0.0313
Point 272 | 41.0351 | -24.4949 | -4.387 | -0.0307
Point 273 | 40.9912 | -24.4612 | -4.1599 | -0.0324
Point 274 | 40.9231 | -24.4104 | -3.7781 | -0.0311
Point 275 | 40.868 | -24.3761 | -3.6838 | -0.0312
Point 276 | 40.8494 | -24.3688 | -3.7428 | -0.0311
Point 277 | 40.7712 | -24.3364 | -3.9684 | -0.0321
Point 278 | 40.6024 | -24.2695 | -4.3307 | -0.031
Point 279 | 40.4371 | -24.189 | -4.4101 | -0.0304
Point 280 | 40.4154 | -24.1647 | -4.2467 | -0.031
Point 281 | 40.375 | -24.1193 | -3.9529 | -0.0321
Point 282 | 40.1827 | -23.9937 | -3.74 | -0.0318
Point 283 | 40.0758 | -23.9671 | -4.1093 | -0.0314
Point 284 | 39.6865 | -23.7888 | -4.4536 | -0.0303
Point 285 | 39.6697 | -23.7347 | -4.0903 | -0.0317
Point 286 | 39.6321 | -23.6773 | -3.8044 | -0.0323
Point 287 | 39.5909 | -23.641 | -3.7141 | -0.0325
Point 288 | 39.5525 | -23.6441 | -3.9151 | -0.032
Point 289 | 39.4511 | -23.6227 | -4.2046 | -0.0319
Point 290 | 39.3025 | -23.5788 | -4.4856 | -0.0295
Point 291 | 38.8793 | -23.3235 | -4.4347 | -0.0312
Point 292 | 38.8448 | -23.2484 | -4.1237 | -0.0318
Point 293 | 38.8121 | -23.1866 | -3.892 | -0.032
Point 294 | 38.6205 | -23.1314 | -4.2428 | -0.0318
Point 295 | 38.4768 | -23.0819 | -4.441 | -0.0311
Point 296 | 38.04 | -22.803 | -4.4249 | -0.0316
Point 297 | 38.036 | -22.7481 | -4.204 | -0.0325
Point 298 | 38.0068 | -22.681 | -3.9997 | -0.0319
Point 299 | 37.9701 | -22.6398 | -3.932 | -0.0317
Point 300 | 37.897 | -22.624 | -4.0755 | -0.0325
Point 301 | 37.7558 | -22.5927 | -4.3254 | -0.0311
Point 302 | 37.6109 | -22.5396 | -4.4951 | -0.0307
Point 303 | 37.4205 | -22.3801 | -4.3837 | -0.0303
Point 304 | 37.4178 | -22.32 | -4.1838 | -0.0318
Point 305 | 37.3967 | -22.2289 | -3.9148 | -0.0305
Point 306 | 37.3104 | -22.1414 | -3.8378 | -0.0308
Point 307 | 37.2084 | -22.0957 | -3.9387 | -0.0306
Point 308 | 37.0712 | -22.0588 | -4.1538 | -0.0314
Point 309 | 36.9093 | -22.0133 | -4.3825 | -0.0298
Point 310 | 36.6743 | -21.8325 | -4.3702 | -0.0288
Point 311 | 36.6692 | -21.7229 | -4.0712 | -0.0295
Point 312 | 36.6405 | -21.6193 | -3.8483 | -0.0294
Point 313 | 36.5676 | -21.5682 | -3.871 | -0.0288
Point 314 | 36.4792 | -21.5344 | -3.9785 | -0.029
Point 315 | 36.3342 | -21.4932 | -4.186 | -0.0287
Point 316 | 35.9963 | -21.3208 | -4.456 | -0.0257
Point 317 | 35.9075 | -21.2083 | -4.3718 | -0.0261
Point 318 | 35.8767 | -21.07 | -4.1185 | -0.0272
Point 319 | 35.897 | -20.9655 | -3.8378 | -0.0269
Point 320 | 35.911 | -20.8789 | -3.62 | -0.0281
Point 321 | 35.8434 | -20.8834 | -3.7674 | -0.0267
Point 322 | 35.7018 | -20.8655 | -4.022 | -0.0263
Point 323 | 35.503 | -20.8058 | -4.295 | -0.0249
Point 324 | 35.2675 | -20.6518 | -4.4427 | -0.0234
Point 325 | 35.1648 | -20.4647 | -4.2812 | -0.0238
Point 326 | 35.2266 | -20.4016 | -4.0404 | -0.025
Point 327 | 35.2946 | -20.3467 | -3.7994 | -0.0257
Point 328 | 35.3123 | -20.3219 | -3.7179 | -0.0263
Point 329 | 35.2087 | -20.2574 | -3.8054 | -0.0255
Point 330 | 35.0563 | -20.1686 | -3.9506 | -0.0254
Point 331 | 34.8559 | -20.0486 | -4.135 | -0.0243
Point 332 | 34.532 | -19.8008 | -4.3532 | -0.023
Point 333 | 34.5523 | -19.7495 | -4.2343 | -0.024
Point 334 | 34.6311 | -19.7075 | -4.0114 | -0.0243
Point 335 | 34.7123 | -19.6684 | -3.7866 | -0.0252
Point 336 | 34.735 | -19.612 | -3.6538 | -0.0271
Point 337 | 34.6475 | -19.5535 | -3.7341 | -0.0254
Point 338 | 34.5114 | -19.4901 | -3.9076 | -0.0241
Point 339 | 34.2967 | -19.3737 | -4.1613 | -0.0239
Point 340 | 34.002 | -19.1206 | -4.3831 | -0.024
Point 341 | 33.9894 | -19.0499 | -4.3114 | -0.0234
Point 342 | 34.0378 | -19.0016 | -4.1536 | -0.0244
Point 343 | 34.1149 | -18.972 | -3.9551 | -0.0235
Point 344 | 34.1208 | -18.9066 | -3.8556 | -0.0242
Point 345 | 34.0886 | -18.8637 | -3.8624 | -0.0238
Point 346 | 34.0139 | -18.8021 | -3.9328 | -0.0234
Point 347 | 33.8688 | -18.7012 | -4.0996 | -0.024
Point 348 | 33.6704 | -18.5686 | -4.3389 | -0.0263
Point 349 | 33.5036 | -18.3887 | -4.4582 | -0.0259
Point 350 | 33.2465 | -17.8688 | -4.4428 | -0.0354
Point 351 | 33.2614 | -17.8267 | -4.368 | -0.0346
Point 352 | 33.2963 | -17.86 | -4.3274 | -0.0335
Point 353 | 33.326 | -17.9223 | -4.329 | -0.0329
Point 354 | 33.3525 | -17.9646 | -4.3172 | -0.0322
Point 355 | 33.3427 | -17.9915 | -4.3675 | -0.0332
Point 356 | 33.3994 | -17.9581 | -4.2132 | -0.0317
Point 357 | 33.4285 | -17.9356 | -4.1271 | -0.0308
Point 358 | 33.4432 | -17.9093 | -4.0655 | -0.0297
Point 359 | 33.4803 | -17.8699 | -3.9417 | -0.0283
Point 360 | 33.4934 | -17.8464 | -3.8875 | -0.0281
Point 361 | 33.5007 | -17.8147 | -3.8385 | -0.0285
Point 362 | 33.5064 | -17.7814 | -3.7909 | -0.0289
Point 363 | 33.518 | -17.724 | -3.7028 | -0.0288
Point 364 | 33.5334 | -17.6797 | -3.623 | -0.0297
Point 365 | 33.5463 | -17.6362 | -3.5504 | -0.031
Point 366 | 33.4795 | -17.4922 | -3.5467 | -0.0313
Point 367 | 33.3911 | -17.4782 | -3.7263 | -0.0298
Point 368 | 33.3482 | -17.4717 | -3.8152 | -0.03
Point 369 | 33.3096 | -17.4673 | -3.8972 | -0.0307
Point 370 | 33.2804 | -17.4661 | -3.9615 | -0.0315
Point 371 | 33.2288 | -17.4971 | -4.1095 | -0.034
Point 372 | 33.1988 | -17.5136 | -4.1926 | -0.0354
Point 373 | 33.1677 | -17.5187 | -4.2646 | -0.0359
Point 374 | 33.1337 | -17.5135 | -4.3331 | -0.0366
Point 375 | 33.0818 | -17.4876 | -4.4222 | -0.0382
Point 376 | 33.0337 | -17.4546 | -4.4969 | -0.0396
Point 377 | 32.9698 | -17.3108 | -4.5072 | -0.041
Point 378 | 32.9734 | -17.269 | -4.4609 | -0.0404
Point 379 | 33.0027 | -17.1783 | -4.3129 | -0.0383
Point 380 | 33.028 | -17.146 | -4.2288 | -0.0383
Point 381 | 33.0569 | -17.1152 | -4.1348 | -0.0369
Point 382 | 33.0865 | -17.0944 | -4.0467 | -0.0354
Point 383 | 33.1404 | -17.0818 | -3.9094 | -0.0331
Point 384 | 33.164 | -17.0895 | -3.862 | -0.0325
Point 385 | 33.2085 | -17.1066 | -3.7751 | -0.0315
Point 386 | 33.2666 | -17.112 | -3.648 | -0.0316
Point 387 | 33.2907 | -17.1189 | -3.6003 | -0.032
Point 388 | 33.3305 | -17.1524 | -3.5431 | -0.0328
Point 389 | 33.2312 | -17.0441 | -3.6653 | -0.0319
Point 390 | 33.0212 | -17.0966 | -4.2002 | -0.0382
Point 391 | 32.9745 | -17.0647 | -4.2767 | -0.0387
Point 392 | 32.9171 | -16.9879 | -4.34 | -0.0393
Point 393 | 32.8737 | -16.9222 | -4.385 | -0.0402
Point 394 | 32.8213 | -16.8008 | -4.408 | -0.0412
Point 395 | 32.8251 | -16.7509 | -4.3579 | -0.0406
Point 396 | 32.8418 | -16.7083 | -4.2847 | -0.04
Point 397 | 32.8682 | -16.6856 | -4.2056 | -0.0399
Point 398 | 32.9211 | -16.6286 | -4.0302 | -0.0372
Point 399 | 32.9574 | -16.6028 | -3.9201 | -0.0355
Point 400 | 32.9875 | -16.5905 | -3.8359 | -0.0344
Point 401 | 33.0158 | -16.5834 | -3.7615 | -0.0338
Point 402 | 33.0656 | -16.5619 | -3.625 | -0.0338
Point 403 | 33.0874 | -16.564 | -3.5748 | -0.034
Point 404 | 32.9969 | -16.2296 | -3.5213 | -0.0357
Point 405 | 32.9392 | -16.2673 | -3.6913 | -0.0346
Point 406 | 32.8684 | -16.2763 | -3.8742 | -0.0356
Point 407 | 32.8147 | -16.2329 | -3.9758 | -0.0366
Point 408 | 32.7812 | -16.2157 | -4.0471 | -0.0374
Point 409 | 32.7253 | -16.2387 | -4.2068 | -0.0397
Point 410 | 32.7012 | -16.2907 | -4.3022 | -0.0396
Point 411 | 32.682 | -16.3336 | -4.3813 | -0.0403
Point 412 | 32.6621 | -16.3557 | -4.4466 | -0.0408
Point 413 | 32.5623 | -15.9546 | -4.4178 | -0.0375
Point 414 | 32.6068 | -15.8838 | -4.2571 | -0.0372
Point 415 | 32.636 | -15.8776 | -4.1793 | -0.0378
Point 416 | 32.6667 | -15.8887 | -4.1053 | -0.0369
Point 417 | 32.7007 | -15.9031 | -4.0258 | -0.0363
Point 418 | 32.7545 | -15.9037 | -3.8848 | -0.035
Point 419 | 32.7758 | -15.9104 | -3.8345 | -0.0348
Point 420 | 32.7971 | -15.9232 | -3.7884 | -0.0346
Point 421 | 32.8203 | -15.924 | -3.7292 | -0.0344
Point 422 | 32.8416 | -15.8623 | -3.6314 | -0.035
Point 423 | 32.8601 | -15.8552 | -3.5797 | -0.0356
Point 424 | 32.876 | -15.8311 | -3.521 | -0.0357
Point 425 | 32.8547 | -15.7621 | -3.5272 | -0.0361
Point 426 | 32.6526 | -15.9276 | -4.1701 | -0.038
Point 427 | 32.6164 | -15.9339 | -4.2667 | -0.0379
Point 428 | 32.5635 | -15.8794 | -4.3652 | -0.0368
Point 429 | 32.5504 | -15.8291 | -4.3668 | -0.0363
Point 430 | 32.5448 | -15.7538 | -4.3346 | -0.0359
Point 431 | 32.5568 | -15.6829 | -4.2607 | -0.0363
Point 432 | 32.602 | -15.5853 | -4.0771 | -0.0351
Point 433 | 32.6299 | -15.5586 | -3.9837 | -0.0345
Point 434 | 32.6581 | -15.533 | -3.891 | -0.0342
Point 435 | 32.6858 | -15.5159 | -3.804 | -0.0339
Point 436 | 32.7367 | -15.4721 | -3.6409 | -0.0353
Point 437 | 32.7612 | -15.4262 | -3.5456 | -0.0361
Point 438 | 32.7225 | -15.4072 | -3.6363 | -0.0348
Point 439 | 32.6833 | -15.4279 | -3.7534 | -0.0334
Point 440 | 32.6459 | -15.4428 | -3.8657 | -0.0334
Point 441 | 32.583 | -15.4492 | -4.043 | -0.0336
Point 442 | 32.554 | -15.4465 | -4.1223 | -0.034
Point 443 | 32.5218 | -15.4332 | -4.2037 | -0.034
Point 444 | 32.4915 | -15.4154 | -4.2751 | -0.033
Point 445 | 32.4501 | -15.382 | -4.3673 | -0.0309
Point 446 | 32.4691 | -15.3666 | -4.3076 | -0.0317
Point 447 | 32.5063 | -15.3412 | -4.1943 | -0.0333
Point 448 | 32.5766 | -15.2462 | -3.9398 | -0.0324
Point 449 | 32.6116 | -15.1986 | -3.8122 | -0.0322
Point 450 | 32.6434 | -15.1561 | -3.6991 | -0.0331
Point 451 | 32.666 | -15.1291 | -3.6215 | -0.0342
Point 452 | 32.6915 | -15.1112 | -3.5416 | -0.0358
Point 453 | 32.6742 | -15.0388 | -3.5473 | -0.0353
Point 454 | 32.6308 | -15.0482 | -3.6736 | -0.0332
Point 455 | 32.5834 | -15.0768 | -3.8218 | -0.0312
Point 456 | 32.4845 | -15.1355 | -4.1398 | -0.0308
Point 457 | 32.4475 | -15.1591 | -4.2569 | -0.03
Point 458 | 32.4149 | -15.1594 | -4.3469 | -0.0282
Point 459 | 32.3887 | -15.1592 | -4.4212 | -0.0274
Point 460 | 32.3803 | -15.1006 | -4.4154 | -0.0264
Point 461 | 32.3981 | -15.0615 | -4.3458 | -0.027
Point 462 | 32.433 | -14.9998 | -4.2184 | -0.0287
Point 463 | 32.4965 | -14.9035 | -3.9816 | -0.0288
Point 464 | 32.5204 | -14.87 | -3.8946 | -0.0293
Point 465 | 32.5523 | -14.8275 | -3.7784 | -0.0299
Point 466 | 32.5783 | -14.7848 | -3.6818 | -0.0314
Point 467 | 32.5673 | -14.723 | -3.6823 | -0.0308
Point 468 | 32.4533 | -14.7963 | -4.0581 | -0.0274
Point 469 | 32.4099 | -14.8115 | -4.1961 | -0.0267
Point 470 | 32.3689 | -14.8283 | -4.3219 | -0.0243
Point 471 | 32.3353 | -14.8178 | -4.4164 | -0.0226
Point 472 | 32.2961 | -14.6919 | -4.4815 | -0.0197
Point 473 | 32.3098 | -14.6253 | -4.4134 | -0.0197
Point 474 | 32.3381 | -14.537 | -4.2931 | -0.0206
Point 475 | 32.3949 | -14.41 | -4.0681 | -0.0225
Point 476 | 32.4316 | -14.346 | -3.9241 | -0.0228
Point 477 | 32.4601 | -14.293 | -3.8134 | -0.0241
Point 478 | 32.4865 | -14.2471 | -3.7126 | -0.0258
Point 479 | 32.5326 | -14.144 | -3.5312 | -0.0306
Point 480 | 32.4977 | -14.0309 | -3.5988 | -0.0277
Point 481 | 32.4609 | -14.0539 | -3.7215 | -0.0236
Point 482 | 32.3879 | -14.0526 | -3.9607 | -0.0194
Point 483 | 32.3608 | -14.0481 | -4.0501 | -0.0185
Point 484 | 32.334 | -14.0705 | -4.1485 | -0.0181
Point 485 | 32.3122 | -14.0875 | -4.2248 | -0.017
Point 486 | 32.3318 | -14.0043 | -4.1351 | -0.0173
Point 487 | 32.3547 | -13.9958 | -4.0529 | -0.0174
Point 488 | 32.4006 | -13.9911 | -3.8973 | -0.0194
Point 489 | 32.4843 | -13.9161 | -3.6012 | -0.0263
Point 490 | 32.5053 | -13.8859 | -3.5261 | -0.0292
Point 491 | 32.4915 | -13.7403 | -3.5247 | -0.0278
Point 492 | 32.4472 | -13.7671 | -3.6749 | -0.0222
Point 493 | 32.3744 | -13.7565 | -3.9168 | -0.0164
Point 494 | 32.3491 | -13.7362 | -4.0012 | -0.0154
Point 495 | 32.3233 | -13.7216 | -4.0903 | -0.0148
Point 496 | 32.3007 | -13.6893 | -4.165 | -0.0144
Point 497 | 32.2905 | -13.6406 | -4.1911 | -0.0136
Point 498 | 32.3078 | -13.614 | -4.1241 | -0.0141
Point 499 | 32.3405 | -13.5754 | -3.9953 | -0.0141
Point 500 | 32.403 | -13.5094 | -3.7605 | -0.0178
Point 501 | 32.4455 | -13.4658 | -3.606 | -0.0224
Point 502 | 32.4419 | -13.3017 | -3.5895 | -0.0229
Point 503 | 32.3975 | -13.2821 | -3.7388 | -0.0171
Point 504 | 32.3197 | -13.2208 | -4.0231 | -0.0133
Point 505 | 32.2929 | -13.1861 | -4.1243 | -0.0129
Point 506 | 32.2708 | -13.1501 | -4.2091 | -0.0127
Point 507 | 32.2547 | -13.1143 | -4.2677 | -0.0117
Point 508 | 32.2607 | -13.0155 | -4.2461 | -0.0128
Point 509 | 32.2809 | -12.9571 | -4.1695 | -0.0142
Point 510 | 32.3101 | -12.8926 | -4.0516 | -0.0147
Point 511 | 32.3524 | -12.821 | -3.8799 | -0.0159
Point 512 | 32.4212 | -12.7386 | -3.6131 | -0.0223
Point 513 | 32.4367 | -12.7599 | -3.5547 | -0.0241
Point 514 | 32.3992 | -12.803 | -3.6951 | -0.019
Point 515 | 32.2951 | -12.8515 | -4.1166 | -0.0153
Point 516 | 32.2766 | -12.823 | -4.1932 | -0.015
Point 517 | 32.2514 | -12.6654 | -4.311 | -0.0154
Point 518 | 32.245 | -12.6131 | -4.3445 | -0.0155
Point 519 | 32.2607 | -12.5937 | -4.2847 | -0.0167
Point 520 | 32.2875 | -12.5589 | -4.1832 | -0.0192
Point 521 | 32.3302 | -12.4953 | -4.0063 | -0.0198
Point 522 | 32.38 | -12.3952 | -3.8016 | -0.0213
Point 523 | 32.4263 | -12.3525 | -3.6168 | -0.0258
Point 524 | 32.4216 | -12.41 | -3.6294 | -0.0249
Point 525 | 32.4121 | -12.3616 | -3.6737 | -0.0243
Point 526 | 32.3622 | -12.3873 | -3.8814 | -0.0211
Point 527 | 32.3486 | -12.3984 | -3.9376 | -0.0203
Point 528 | 32.3356 | -12.4057 | -3.996 | -0.0207
Point 529 | 32.3218 | -12.3999 | -4.0626 | -0.0216
Point 530 | 32.3923 | -12.4235 | -3.7462 | -0.0218
Point 531 | 32.3007 | -12.3387 | -4.1732 | -0.0231
Point 532 | 32.2948 | -12.2826 | -4.2153 | -0.0242
Point 533 | 32.2838 | -12.2254 | -4.2787 | -0.0244
Point 534 | 32.2698 | -12.1792 | -4.3547 | -0.0245
Point 535 | 32.2846 | -12.1457 | -4.3062 | -0.027
Point 536 | 32.3528 | -12.0866 | -4.0127 | -0.0293
Point 537 | 32.3872 | -12.0405 | -3.8642 | -0.03
Point 538 | 32.4174 | -11.9887 | -3.7422 | -0.0322
Point 539 | 32.4433 | -11.9429 | -3.6392 | -0.0348
Point 540 | 32.4394 | -11.8871 | -3.6855 | -0.0377
Point 541 | 32.4287 | -11.8768 | -3.742 | -0.0381
Point 542 | 32.4104 | -11.8697 | -3.8388 | -0.0391
Point 543 | 32.3792 | -11.8669 | -3.9949 | -0.0398
Point 544 | 32.3139 | -11.8721 | -4.3174 | -0.0407
Point 545 | 32.2814 | -11.8707 | -4.4816 | -0.0414
Point 546 | 32.3199 | -11.6883 | -4.389 | -0.0461
Point 547 | 32.355 | -11.628 | -4.235 | -0.046
Point 548 | 32.4135 | -11.5194 | -3.9746 | -0.0451
Point 549 | 32.4339 | -11.4768 | -3.8843 | -0.0448
Point 550 | 32.4453 | -11.4511 | -3.8372 | -0.0451
Point 551 | 32.4313 | -11.4043 | -3.9302 | -0.0448
Point 552 | 32.4089 | -11.3873 | -4.061 | -0.0453
Point 553 | 32.3624 | -11.3644 | -4.3254 | -0.0453
Point 554 | 32.3426 | -11.356 | -4.4389 | -0.0453
Point 555 | 32.3342 | -11.3359 | -4.4953 | -0.0448
Point 556 | 32.3926 | -11.3152 | -4.1869 | -0.0451
Point 557 | 32.4565 | -11.2584 | -3.86 | -0.0438
Point 558 | 32.484 | -11.2239 | -3.7292 | -0.0443
Point 559 | 32.4979 | -11.2061 | -3.6657 | -0.0451
Point 560 | 32.4682 | -11.1884 | -3.836 | -0.0444
Point 561 | 32.4439 | -11.1735 | -3.9821 | -0.0448
Point 562 | 32.4172 | -11.1561 | -4.143 | -0.0447
Point 563 | 32.3729 | -11.1061 | -4.431 | -0.0447
Point 564 | 32.4071 | -11.0102 | -4.3058 | -0.0453
Point 565 | 32.4426 | -10.9853 | -4.1054 | -0.0438
Point 566 | 32.4788 | -10.9575 | -3.9125 | -0.0439
Point 567 | 32.5159 | -10.9219 | -3.716 | -0.0436
Point 568 | 32.5447 | -10.8354 | -3.5917 | -0.042
Point 569 | 32.5268 | -10.8333 | -3.7037 | -0.0425
Point 570 | 32.4743 | -10.8081 | -4.0438 | -0.0431
Point 571 | 32.4387 | -10.7881 | -4.2851 | -0.0439
Point 572 | 32.4146 | -10.7757 | -4.4437 | -0.0436
Point 573 | 32.4222 | -10.6928 | -4.4733 | -0.0435
Point 574 | 32.4472 | -10.6674 | -4.3376 | -0.0433
Point 575 | 32.5165 | -10.5884 | -3.9567 | -0.0418
Point 576 | 32.5493 | -10.5504 | -3.7811 | -0.0421
Point 577 | 32.575 | -10.5081 | -3.6508 | -0.042
Point 578 | 32.5906 | -10.4743 | -3.5814 | -0.0424
Point 579 | 32.5718 | -10.4429 | -3.7316 | -0.0422
Point 580 | 32.5571 | -10.4354 | -3.8349 | -0.042
Point 581 | 32.5331 | -10.4131 | -4.0174 | -0.0419
Point 582 | 32.4967 | -10.3637 | -4.3237 | -0.0427
Point 583 | 32.4855 | -10.3399 | -4.4297 | -0.0427
Point 584 | 32.4791 | -10.3133 | -4.5033 | -0.0424
Point 585 | 32.501 | -10.2552 | -4.4256 | -0.0428
Point 586 | 32.5245 | -10.2492 | -4.2673 | -0.0428
Point 587 | 32.5502 | -10.2361 | -4.099 | -0.0425
Point 588 | 32.5759 | -10.2213 | -3.9304 | -0.0418
Point 589 | 32.6183 | -10.1902 | -3.6716 | -0.0427
Point 590 | 32.6104 | -10.1862 | -3.7317 | -0.0427
Point 591 | 32.5771 | -10.1543 | -4.003 | -0.0421
Point 592 | 32.5581 | -10.1383 | -4.1599 | -0.0421
Point 593 | 32.542 | -10.1237 | -4.2969 | -0.0422
Point 594 | 32.5303 | -10.1021 | -4.4104 | -0.0421
Point 595 | 32.5413 | -9.9925 | -4.4826 | -0.042
Point 596 | 32.56 | -9.9719 | -4.3747 | -0.0423
Point 597 | 32.5994 | -9.9255 | -4.1366 | -0.0416
Point 598 | 32.6196 | -9.8858 | -4.0353 | -0.0411
Point 599 | 32.634 | -9.8541 | -3.9675 | -0.0409
Point 600 | 32.6437 | -9.8371 | -3.9179 | -0.0411
Point 601 | 32.65 | -9.7861 | -3.9454 | -0.0412
Point 602 | 32.6401 | -9.7576 | -4.0668 | -0.0411
Point 603 | 32.6237 | -9.7383 | -4.2307 | -0.0412
Point 604 | 32.5736 | -9.7348 | -4.4716 | -0.0211
Point 605 | 32.6184 | -9.6645 | -4.3955 | -0.041
Point 606 | 32.6294 | -9.6438 | -4.343 | -0.0412
Point 607 | 32.6427 | -9.62 | -4.274 | -0.041
Point 608 | 32.6613 | -9.5805 | -4.1894 | -0.0411
Point 609 | 32.7074 | -9.4966 | -3.9437 | -0.0406
Point 610 | 32.7268 | -9.4751 | -3.8146 | -0.0407
Point 611 | 32.7334 | -9.4757 | -3.7588 | -0.041
Point 612 | 32.7241 | -9.4245 | -3.9309 | -0.0407
Point 613 | 32.7191 | -9.3912 | -4.0414 | -0.041
Point 614 | 32.7141 | -9.3666 | -4.1306 | -0.0407
Point 615 | 32.7127 | -9.3229 | -4.2307 | -0.0407
Point 616 | 32.7283 | -9.2617 | -4.2201 | -0.0409
Point 617 | 32.7516 | -9.2377 | -4.0591 | -0.0411
Point 618 | 32.7704 | -9.2222 | -3.9126 | -0.0407
Point 619 | 32.7893 | -9.1968 | -3.7939 | -0.0412
Point 620 | 32.8002 | -9.176 | -3.737 | -0.0414
Point 621 | 32.794 | -9.1551 | -3.8315 | -0.0405
Point 622 | 32.7866 | -9.1381 | -3.9401 | -0.0406
Point 623 | 32.7778 | -9.1188 | -4.0672 | -0.0406
Point 624 | 32.7725 | -9.0908 | -4.1834 | -0.0408
Point 625 | 32.7859 | -9.0514 | -4.1486 | -0.041
Point 626 | 32.8125 | -9.0325 | -3.9303 | -0.0406
Point 627 | 32.8333 | -9.0066 | -3.7913 | -0.0412
Point 628 | 32.8517 | -8.9705 | -3.7011 | -0.042
Point 629 | 32.8616 | -8.9059 | -3.7493 | -0.0413
Point 630 | 32.8584 | -8.876 | -3.8535 | -0.041
Point 631 | 32.8525 | -8.8467 | -3.9922 | -0.0412
Point 632 | 32.8464 | -8.8238 | -4.1142 | -0.0412
Point 633 | 32.8478 | -8.7821 | -4.2158 | -0.0416
Point 634 | 32.8694 | -8.7299 | -4.134 | -0.0416
Point 635 | 32.9044 | -8.6888 | -3.8772 | -0.0415
Point 636 | 32.9192 | -8.6668 | -3.7835 | -0.0419
Point 637 | 32.9324 | -8.6429 | -3.7195 | -0.043
Point 638 | 32.9173 | -8.6296 | -3.9097 | -0.0417
Point 639 | 32.9072 | -8.6278 | -4.0277 | -0.0421
Point 640 | 32.9001 | -8.6242 | -4.1167 | -0.0422
Point 641 | 32.8962 | -8.6152 | -4.1867 | -0.0424
Point 642 | 32.8962 | -8.5885 | -4.267 | -0.0426
Point 643 | 32.908 | -8.5378 | -4.2935 | -0.0427
Point 644 | 32.9317 | -8.4974 | -4.1589 | -0.0425
Point 645 | 32.9499 | -8.4785 | -4.0138 | -0.0424
Point 646 | 32.9716 | -8.4453 | -3.8725 | -0.0423
Point 647 | 32.9887 | -8.4073 | -3.7984 | -0.0423
Point 648 | 33.0079 | -8.3556 | -3.7476 | -0.0426
Point 649 | 33.0198 | -8.2857 | -3.8383 | -0.0419
Point 650 | 33.0254 | -8.246 | -3.9171 | -0.0423
Point 651 | 33.033 | -8.1564 | -4.1596 | -0.0429
Point 652 | 33.0317 | -8.1304 | -4.2775 | -0.0434
Point 653 | 33.0306 | -8.1045 | -4.3947 | -0.044
Point 654 | 33.0339 | -8.0759 | -4.4712 | -0.0446
Point 655 | 33.0522 | -8.0276 | -4.4391 | -0.0444
Point 656 | 33.0804 | -7.9695 | -4.3186 | -0.0436
Point 657 | 33.1162 | -7.8873 | -4.2035 | -0.0428
Point 658 | 33.1568 | -7.7933 | -4.0846 | -0.0424
Point 659 | 33.2173 | -7.6435 | -3.9525 | -0.0413
Point 660 | 33.2134 | -7.645 | -4.0063 | -0.0417
Point 661 | 33.2146 | -7.6109 | -4.1626 | -0.042
Point 662 | 33.2104 | -7.5974 | -4.2984 | -0.0429
Point 663 | 33.198 | -7.6045 | -4.4396 | -0.0436
Point 664 | 33.2105 | -7.6102 | -4.23 | -0.0425
Point 665 | 33.2298 | -7.6188 | -3.8983 | -0.0412
Point 666 | 33.2328 | -7.6235 | -3.8314 | -0.0413
Point 667 | 33.2479 | -7.6047 | -3.722 | -0.0422
Point 668 | 33.2626 | -7.5556 | -3.7501 | -0.0415
Point 669 | 33.27 | -7.5167 | -3.8345 | -0.0406
Point 670 | 33.2827 | -7.4363 | -4.0933 | -0.0412
Point 671 | 33.2853 | -7.41 | -4.1996 | -0.0412
Point 672 | 33.2912 | -7.3792 | -4.2892 | -0.0415
Point 673 | 33.2983 | -7.3464 | -4.3753 | -0.0419
Point 674 | 33.3074 | -7.3314 | -4.3212 | -0.0414
Point 675 | 33.3232 | -7.3065 | -4.2122 | -0.0402
Point 676 | 33.3527 | -7.2537 | -4.0631 | -0.0394
Point 677 | 33.3866 | -7.1896 | -3.912 | -0.0389
Point 678 | 33.4379 | -7.0877 | -3.7303 | -0.0391
Point 679 | 33.4466 | -7.049 | -3.8314 | -0.0381
Point 680 | 33.443 | -7.0193 | -4.1193 | -0.0389
Point 681 | 33.4397 | -7.0078 | -4.2593 | -0.0392
Point 682 | 33.4407 | -6.9913 | -4.3698 | -0.0399
Point 683 | 33.4448 | -6.9722 | -4.4404 | -0.0401
Point 684 | 33.4558 | -6.9402 | -4.4847 | -0.0402
Point 685 | 33.4602 | -6.9535 | -4.3048 | -0.0394
Point 686 | 33.4662 | -6.9591 | -4.1438 | -0.0383
Point 687 | 33.4957 | -6.924 | -3.8618 | -0.0373
Point 688 | 33.5105 | -6.9032 | -3.7575 | -0.0378
Point 689 | 33.5201 | -6.8926 | -3.6702 | -0.0385
Point 690 | 33.5283 | -6.8797 | -3.6127 | -0.0384
Point 691 | 33.5334 | -6.8451 | -3.7876 | -0.0378
Point 692 | 33.5349 | -6.8202 | -3.9497 | -0.0371
Point 693 | 33.539 | -6.7742 | -4.2565 | -0.0377
Point 694 | 33.5432 | -6.7563 | -4.3273 | -0.0379
Point 695 | 33.5532 | -6.729 | -4.3723 | -0.0381
Point 696 | 33.5705 | -6.7066 | -4.2212 | -0.0371
Point 697 | 33.5814 | -6.7037 | -4.0446 | -0.0374
Point 698 | 33.6007 | -6.6785 | -3.8599 | -0.0363
Point 699 | 33.6223 | -6.6453 | -3.7298 | -0.0369
Point 700 | 33.6439 | -6.6119 | -3.5901 | -0.0372
Point 701 | 33.6491 | -6.5926 | -3.652 | -0.0365
Point 702 | 33.6566 | -6.5616 | -3.7812 | -0.0358
Point 703 | 33.6665 | -6.5068 | -4.1132 | -0.036
Point 704 | 33.6708 | -6.4858 | -4.2417 | -0.0366
Point 705 | 33.6751 | -6.4702 | -4.3133 | -0.037
Point 706 | 33.6932 | -6.4414 | -4.2099 | -0.0363
Point 707 | 33.699 | -6.4402 | -4.0805 | -0.0354
Point 708 | 33.7076 | -6.4313 | -3.9442 | -0.0337
Point 709 | 33.7164 | -6.4252 | -3.8369 | -0.0347
Point 710 | 33.7265 | -6.4148 | -3.7295 | -0.0353
Point 711 | 33.743 | -6.3682 | -3.8387 | -0.0342
Point 712 | 33.7473 | -6.3497 | -3.9504 | -0.0344
Point 713 | 33.7522 | -6.3302 | -4.0675 | -0.0349
Point 714 | 33.7567 | -6.3119 | -4.1783 | -0.0353
Point 715 | 33.7607 | -6.2894 | -4.3434 | -0.0358
Point 716 | 33.7646 | -6.2914 | -4.2261 | -0.0354
Point 717 | 33.7884 | -6.2624 | -3.9749 | -0.0338
Point 718 | 33.8049 | -6.2396 | -3.8301 | -0.0331
Point 719 | 33.8266 | -6.209 | -3.6843 | -0.0338
Point 720 | 33.8543 | -6.1634 | -3.5504 | -0.0341
Point 721 | 33.8805 | -6.1119 | -3.5303 | -0.0337
Point 722 | 33.8837 | -6.0972 | -3.6402 | -0.0331
Point 723 | 33.8965 | -6.0505 | -3.9067 | -0.0316
Point 724 | 33.9127 | -6.0088 | -4.0795 | -0.0322
Point 725 | 33.9316 | -5.963 | -4.2419 | -0.0329
Point 726 | 33.9572 | -5.9046 | -4.4134 | -0.0335
Point 727 | 33.9938 | -5.8357 | -4.4586 | -0.0335
Point 728 | 34.0062 | -5.819 | -4.3561 | -0.0326
Point 729 | 34.0504 | -5.7548 | -4.0627 | -0.0305
Point 730 | 34.0797 | -5.7081 | -3.9055 | -0.0287
Point 731 | 34.0982 | -5.6817 | -3.7963 | -0.029
Point 732 | 34.1096 | -5.6655 | -3.7262 | -0.0295
Point 733 | 34.1245 | -5.6283 | -3.9431 | -0.0288
Point 734 | 34.1294 | -5.6121 | -4.1242 | -0.0295
Point 735 | 34.1411 | -5.5701 | -4.4521 | -0.0271
Point 736 | 34.1721 | -5.5155 | -4.489 | -0.0265
Point 737 | 34.1744 | -5.5142 | -4.4377 | -0.0263
Point 738 | 34.1799 | -5.5114 | -4.3615 | -0.0275
Point 739 | 34.1983 | -5.49 | -4.2424 | -0.029
Point 740 | 34.2544 | -5.4039 | -4.0142 | -0.0272
Point 741 | 34.28 | -5.3635 | -3.945 | -0.0266
Point 742 | 34.3178 | -5.3032 | -3.8987 | -0.0262
Point 743 | 34.3748 | -5.2093 | -4.0054 | -0.0258
Point 744 | 34.3877 | -5.1803 | -4.0954 | -0.0222
Point 745 | 34.4024 | -5.1495 | -4.1807 | -0.0189
Point 746 | 34.424 | -5.1135 | -4.2881 | -0.0188
Point 747 | 34.4734 | -5.0494 | -4.4616 | -0.0268
Point 748 | 34.4703 | -5.0497 | -4.3763 | -0.023
Point 749 | 34.4661 | -5.0517 | -4.3071 | -0.0197
Point 750 | 34.4625 | -5.0564 | -4.2511 | -0.0186
Point 751 | 34.4733 | -5.0407 | -4.0723 | -0.0167
Point 752 | 34.4823 | -5.031 | -4.0065 | -0.0181
Point 753 | 34.4982 | -5.012 | -3.9417 | -0.0203
Point 754 | 34.5344 | -4.9593 | -3.9083 | -0.0207
Point 755 | 34.5544 | -4.9336 | -3.8338 | -0.0225
Point 756 | 34.58 | -4.8987 | -3.7774 | -0.0238
Point 757 | 34.6305 | -4.8203 | -3.8268 | -0.021
Point 758 | 34.659 | -4.7713 | -3.9254 | -0.0161
Point 759 | 34.6869 | -4.7291 | -4.0281 | -0.0143
Point 760 | 34.7203 | -4.6883 | -4.161 | -0.0175
Point 761 | 34.77 | -4.6343 | -4.4202 | -0.0258
Point 762 | 34.7667 | -4.6391 | -4.4778 | -0.0263
Point 763 | 34.8166 | -4.5724 | -4.4348 | -0.0254
Point 764 | 34.8411 | -4.539 | -4.2745 | -0.0245
Point 765 | 34.8726 | -4.4949 | -4.1167 | -0.0232
Point 766 | 34.9429 | -4.3993 | -3.9231 | -0.0218
Point 767 | 34.9747 | -4.3587 | -3.9148 | -0.0218
Point 768 | 34.9987 | -4.329 | -3.9655 | -0.0215
Point 769 | 34.9981 | -4.3369 | -4.2656 | -0.0229
Point 770 | 34.9793 | -4.3652 | -4.4938 | -0.0247
Point 771 | 34.9975 | -4.3408 | -4.387 | -0.024
Point 772 | 35.0245 | -4.3027 | -4.2349 | -0.022
Point 773 | 35.093 | -4.2119 | -3.9827 | -0.0207
Point 774 | 35.1188 | -4.1766 | -3.8825 | -0.02
Point 775 | 35.1436 | -4.1481 | -3.9605 | -0.0194
Point 776 | 35.1684 | -4.1238 | -4.0998 | -0.0201
Point 777 | 35.1876 | -4.1052 | -4.2136 | -0.0207
Point 778 | 35.1995 | -4.094 | -4.2957 | -0.0211
Point 779 | 35.222 | -4.0731 | -4.4438 | -0.0222
Point 780 | 35.258 | -4.0304 | -4.4288 | -0.0212
Point 781 | 35.2693 | -4.0141 | -4.3511 | -0.0201
Point 782 | 35.2816 | -3.9955 | -4.2453 | -0.0189
Point 783 | 35.299 | -3.9727 | -4.1593 | -0.0187
Point 784 | 35.3156 | -3.9492 | -4.0545 | -0.0181
Point 785 | 35.3266 | -3.9321 | -3.9435 | -0.0178
Point 786 | 35.332 | -3.9214 | -3.8515 | -0.0175
Point 787 | 35.3375 | -3.912 | -3.7797 | -0.0177
Point 788 | 35.3546 | -3.8896 | -3.7056 | -0.0183
Point 789 | 35.3702 | -3.8757 | -3.8145 | -0.0171
Point 790 | 35.3902 | -3.8691 | -4.1749 | -0.017
Point 791 | 35.393 | -3.8724 | -4.3062 | -0.0181
Point 792 | 35.4007 | -3.8681 | -4.4025 | -0.0188
Point 793 | 35.4155 | -3.8543 | -4.4535 | -0.0192
Point 794 | 35.4516 | -3.8107 | -4.36 | -0.0179
Point 795 | 35.4701 | -3.7827 | -4.1924 | -0.0168
Point 796 | 35.501 | -3.7301 | -3.8497 | -0.015
Point 797 | 35.5175 | -3.706 | -3.7177 | -0.016
Point 798 | 35.536 | -3.6793 | -3.5967 | -0.017
Point 799 | 35.5573 | -3.6523 | -3.5325 | -0.0174
Point 800 | 35.6353 | -3.5659 | -3.5342 | -0.0155
Point 801 | 35.6665 | -3.5431 | -3.6947 | -0.0142
Point 802 | 35.7247 | -3.51 | -4.1491 | -0.0126
Point 803 | 35.7662 | -3.4819 | -4.3704 | -0.0136
Point 804 | 35.8553 | -3.3926 | -4.36 | -0.0123
Point 805 | 35.9001 | -3.3386 | -4.2106 | -0.0107
Point 806 | 35.9565 | -3.2736 | -4.0724 | -0.0093
Point 807 | 35.9976 | -3.2257 | -3.9656 | -0.0086
Point 808 | 36.0228 | -3.1914 | -3.8438 | -0.0081
Point 809 | 36.0736 | -3.1509 | -3.9581 | -0.0067
Point 810 | 36.0987 | -3.1391 | -4.0984 | -0.0072
Point 811 | 36.1302 | -3.1286 | -4.3363 | -0.0084
Point 812 | 36.1735 | -3.0951 | -4.4121 | -0.0089
Point 813 | 36.2062 | -3.0552 | -4.2951 | -0.0069
Point 814 | 36.2717 | -2.9791 | -4.0824 | -0.0058
Point 815 | 36.2798 | -2.9664 | -4.0279 | -0.005
Point 816 | 36.33 | -2.9047 | -3.8572 | -0.0036
Point 817 | 36.3659 | -2.8681 | -3.7978 | -0.0043
Point 818 | 36.3925 | -2.8533 | -3.8981 | -0.0034
Point 819 | 36.4093 | -2.8507 | -4.0213 | -0.0039
Point 820 | 36.42 | -2.8525 | -4.1442 | -0.0042
Point 821 | 36.4439 | -2.85 | -4.34 | -0.0059
Point 822 | 36.484 | -2.825 | -4.4437 | -0.0069
Point 823 | 36.53 | -2.7694 | -4.2697 | -0.0041
Point 824 | 36.5502 | -2.7434 | -4.1772 | -0.0032
Point 825 | 36.5736 | -2.7125 | -4.064 | -0.0022
Point 826 | 36.5967 | -2.6859 | -3.9957 | -0.0016
Point 827 | 36.6179 | -2.6562 | -3.8836 | -0.001
Point 828 | 36.6509 | -2.6225 | -3.8327 | -0.0003
Point 829 | 36.7265 | -2.5729 | -3.9612 | 0.0004
Point 830 | 36.7677 | -2.5503 | -4.063 | 0
Point 831 | 36.7991 | -2.5353 | -4.1685 | 0
Point 832 | 36.831 | -2.5217 | -4.2806 | -0.001
Point 833 | 36.8578 | -2.51 | -4.3687 | -0.0022
Point 834 | 36.8778 | -2.484 | -4.2724 | -0.0009
Point 835 | 36.8905 | -2.4651 | -4.1969 | 0.0006
Point 836 | 36.8994 | -2.4505 | -4.1247 | 0.001
Point 837 | 36.9051 | -2.4372 | -4.046 | 0.0016
Point 838 | 36.9216 | -2.4055 | -3.8867 | 0.0027
Point 839 | 36.9236 | -2.3956 | -3.8154 | 0.0029
Point 840 | 36.9244 | -2.3897 | -3.7638 | 0.0021
Point 841 | 36.9584 | -2.3713 | -3.8446 | 0.0031
Point 842 | 37.0145 | -2.3572 | -4.0974 | 0.0019
Point 843 | 37.0462 | -2.3434 | -4.1924 | 0.0014
Point 844 | 37.0807 | -2.3097 | -4.1324 | 0.0024
Point 845 | 37.1074 | -2.2752 | -4.0153 | 0.0037
Point 846 | 37.1566 | -2.2141 | -3.8172 | 0.0041
Point 847 | 37.17 | -2.1962 | -3.7524 | 0.0037
Point 848 | 37.2598 | -2.1487 | -3.9342 | 0.0061
Point 849 | 37.3349 | -2.1149 | -4.1045 | 0.005
Point 850 | 37.3978 | -2.0861 | -4.243 | 0.0041
Point 851 | 37.4901 | -2.0447 | -4.444 | 0.0015
Point 852 | 37.6119 | -1.9645 | -4.4815 | 0.0011
Point 853 | 37.6389 | -1.9406 | -4.44 | 0.0022
Point 854 | 37.6792 | -1.9013 | -4.356 | 0.0046
Point 855 | 37.7267 | -1.8574 | -4.2693 | 0.0063
Point 856 | 37.8226 | -1.766 | -4.0793 | 0.0094
Point 857 | 37.8475 | -1.7389 | -4.0085 | 0.0103
Point 858 | 37.8704 | -1.7133 | -3.941 | 0.0112
Point 859 | 37.8979 | -1.6875 | -3.8882 | 0.0112
Point 860 | 37.8602 | -1.7071 | -3.846 | 0.0111
Point 861 | 37.827 | -1.7347 | -3.8788 | 0.0106
Point 862 | 37.8156 | -1.7502 | -3.9335 | 0.0104
Point 863 | 37.9069 | -1.6996 | -4.0182 | 0.011
Point 864 | 38.0578 | -1.6097 | -4.0968 | 0.0118
Point 865 | 38.1428 | -1.5623 | -4.1499 | 0.0113
Point 866 | 38.1636 | -1.5634 | -4.252 | 0.0101
Point 867 | 38.1886 | -1.5662 | -4.3813 | 0.0073
Point 868 | 38.2185 | -1.558 | -4.4581 | 0.0057
Point 869 | 38.342 | -1.4529 | -4.2723 | 0.0105
Point 870 | 38.3687 | -1.4287 | -4.2226 | 0.0115
Point 871 | 38.3954 | -1.4027 | -4.1609 | 0.0126
Point 872 | 38.4273 | -1.3691 | -4.0722 | 0.0141
Point 873 | 38.4731 | -1.313 | -3.895 | 0.0154
Point 874 | 38.495 | -1.2829 | -3.7854 | 0.0147
Point 875 | 38.555 | -1.2644 | -3.9106 | 0.0158
Point 876 | 38.5807 | -1.2759 | -4.0858 | 0.0148
Point 877 | 38.6105 | -1.2851 | -4.2653 | 0.0124
Point 878 | 38.8185 | -1.1883 | -4.4459 | 0.0084
Point 879 | 38.8615 | -1.137 | -4.2852 | 0.0135
Point 880 | 38.906 | -1.0812 | -4.0994 | 0.0168
Point 881 | 38.9266 | -1.0532 | -3.9995 | 0.0176
Point 882 | 38.9399 | -1.0366 | -3.9484 | 0.0182
Point 883 | 38.9349 | -1.104 | -4.3492 | 0.0122
Point 884 | 38.9378 | -1.1193 | -4.4568 | 0.009
Point 885 | 39.0431 | -1.0334 | -4.3026 | 0.0139
Point 886 | 39.0665 | -1.0036 | -4.1993 | 0.0158
Point 887 | 39.0899 | -0.97544 | -4.1091 | 0.0172
Point 888 | 39.1057 | -0.95674 | -4.0535 | 0.0183
Point 889 | 39.1128 | -0.9439 | -3.9988 | 0.0185
Point 890 | 39.1217 | -0.92838 | -3.9378 | 0.019
Point 891 | 39.1362 | -0.90979 | -3.8754 | 0.0189
Point 892 | 39.1536 | -0.88796 | -3.8025 | 0.0182
Point 893 | 39.1619 | -0.92999 | -4.0876 | 0.0181
Point 894 | 39.1655 | -0.94899 | -4.2166 | 0.0162
Point 895 | 39.1682 | -0.96917 | -4.3511 | 0.0131
Point 896 | 39.174 | -0.98254 | -4.4535 | 0.0099
Point 897 | 39.2528 | -0.90588 | -4.2577 | 0.0157
Point 898 | 39.2905 | -0.86284 | -4.126 | 0.0181
Point 899 | 39.3307 | -0.82038 | -4.0094 | 0.0197
Point 900 | 39.381 | -0.77259 | -3.8935 | 0.02
Point 901 | 39.4392 | -0.72186 | -3.7844 | 0.0191
Point 902 | 39.5027 | -0.70929 | -3.9231 | 0.0205
Point 903 | 39.5269 | -0.7274 | -4.1066 | 0.019
Point 904 | 39.5518 | -0.73692 | -4.2463 | 0.0167
Point 905 | 39.5807 | -0.73966 | -4.3595 | 0.0141
Point 906 | 39.72 | -0.67606 | -4.4321 | 0.0118
Point 907 | 39.7634 | -0.62683 | -4.2804 | 0.0168
Point 908 | 39.8012 | -0.58342 | -4.1439 | 0.0195
Point 909 | 39.8347 | -0.54171 | -4.0126 | 0.022
Point 910 | 39.634 | -0.72845 | -4.4585 | 0.0097
Point 911 | 39.6229 | -0.72102 | -4.3767 | 0.0123
Point 912 | 39.6163 | -0.71309 | -4.3091 | 0.0144
Point 913 | 39.6072 | -0.70864 | -4.2518 | 0.0157
Point 914 | 39.5928 | -0.70133 | -4.1626 | 0.0176
Point 915 | 39.5644 | -0.69649 | -4.0406 | 0.0189
Point 916 | 39.5431 | -0.68595 | -3.9091 | 0.0193
Point 917 | 39.5834 | -0.67712 | -3.9882 | 0.0193
Point 918 | 39.6453 | -0.66459 | -4.1125 | 0.018
Point 919 | 39.7191 | -0.64849 | -4.2578 | 0.0159
Point 920 | 39.791 | -0.63166 | -4.3879 | 0.0123
Point 921 | 39.9325 | -0.53573 | -4.2705 | 0.0161
Point 922 | 39.9324 | -0.51631 | -4.1552 | 0.0184
Point 923 | 39.9324 | -0.50208 | -4.071 | 0.0194
Point 924 | 39.9414 | -0.48425 | -3.9921 | 0.0195
Point 925 | 39.9617 | -0.45007 | -3.8612 | 0.0201
Point 926 | 39.9949 | -0.44394 | -3.9516 | 0.0239
Point 927 | 40.0732 | -0.43416 | -4.1198 | 0.0204
Point 928 | 40.1449 | -0.42125 | -4.2632 | 0.0176
Point 929 | 40.2286 | -0.40022 | -4.3949 | 0.0136
Point 930 | 40.4767 | -0.25406 | -4.2933 | 0.0175
Point 931 | 40.4842 | -0.22668 | -4.157 | 0.0206
Point 932 | 40.4846 | -0.20893 | -4.0572 | 0.0222
Point 933 | 40.494 | -0.18964 | -3.9729 | 0.0225
Point 934 | 40.5199 | -0.14698 | -3.8081 | 0.0224
Point 935 | 40.542 | -0.12392 | -3.7407 | 0.0213
Point 936 | 40.5874 | -0.10882 | -3.7845 | 0.0217
Point 937 | 40.6829 | -0.097007 | -3.992 | 0.0225
Point 938 | 40.7415 | -0.090755 | -4.1266 | 0.0212
Point 939 | 40.8061 | -0.081274 | -4.2602 | 0.0186
Point 940 | 40.8713 | -0.073064 | -4.4001 | 0.0139
Point 941 | 41.0193 | 0.028993 | -4.2418 | 0.0197
Point 942 | 41.0279 | 0.060326 | -4.0872 | 0.0228
Point 943 | 41.0387 | 0.090498 | -3.9457 | 0.0239
Point 944 | 41.0517 | 0.11645 | -3.8336 | 0.0232
Point 945 | 41.0768 | 0.14259 | -3.7545 | 0.022
Point 946 | 41.1024 | 0.14445 | -3.8161 | 0.023
Point 947 | 41.2023 | 0.14702 | -4.0793 | 0.0222
Point 948 | 41.2797 | 0.16012 | -4.2232 | 0.0197
Point 949 | 41.3602 | 0.17942 | -4.3414 | 0.0166
Point 950 | 41.4348 | 0.20007 | -4.4311 | 0.013
Point 951 | 41.4971 | 0.24126 | -4.366 | 0.0152
Point 952 | 41.5007 | 0.26145 | -4.2617 | 0.0189
Point 953 | 41.4882 | 0.27597 | -4.1427 | 0.0217
Point 954 | 41.485 | 0.29886 | -4.002 | 0.0233
Point 955 | 41.4776 | 0.33083 | -3.8004 | 0.0231
Point 956 | 41.48 | 0.34715 | -3.7117 | 0.0213
Point 957 | 41.5333 | 0.35537 | -3.8135 | 0.0232
Point 958 | 41.5805 | 0.36066 | -3.9127 | 0.0237
Point 959 | 41.6371 | 0.37062 | -4.0127 | 0.0235
Point 960 | 41.7732 | 0.40049 | -4.2198 | 0.0204
Point 961 | 41.8242 | 0.41235 | -4.2924 | 0.0184
Point 962 | 41.8984 | 0.43392 | -4.3741 | 0.0157
Point 963 | 41.9516 | 0.45228 | -4.4174 | 0.0144
Point 964 | 41.9944 | 0.47588 | -4.3983 | 0.0151
Point 965 | 41.9925 | 0.48814 | -4.322 | 0.018
Point 966 | 41.9943 | 0.5108 | -4.1935 | 0.0215
Point 967 | 41.9893 | 0.53586 | -4.034 | 0.0241
Point 968 | 41.9712 | 0.55549 | -3.8694 | 0.0244
Point 969 | 42.0319 | 0.55114 | -4.06 | 0.0235
Point 970 | 42.0839 | 0.5408 | -4.2642 | 0.0193
Point 971 | 42.1491 | 0.53921 | -4.4556 | 0.0125
Point 972 | 42.3503 | 0.62707 | -4.5006 | 0.0112
Point 973 | 42.3657 | 0.66251 | -4.3319 | 0.0178
Point 974 | 42.3627 | 0.68735 | -4.1761 | 0.0221
Point 975 | 42.3598 | 0.70648 | -4.0523 | 0.0238
Point 976 | 42.389 | 0.71078 | -4.1064 | 0.0229
Point 977 | 42.494 | 0.70841 | -4.4147 | 0.0147
Point 978 | 42.7159 | 0.81352 | -4.4012 | 0.0151
Point 979 | 42.72 | 0.8428 | -4.2333 | 0.0202
Point 980 | 42.7264 | 0.87189 | -4.0743 | 0.0232
Point 981 | 42.7727 | 0.92981 | -3.8508 | 0.024
Point 982 | 42.8653 | 0.96149 | -3.9161 | 0.0245
Point 983 | 42.9265 | 0.9684 | -4.0461 | 0.024
Point 984 | 43.1093 | 0.99576 | -4.3966 | 0.0162
Point 985 | 43.3692 | 1.0999 | -4.4875 | 0.0131
Point 986 | 43.3812 | 1.1378 | -4.2774 | 0.0202
Point 987 | 43.3757 | 1.1661 | -4.076 | 0.0237
Point 988 | 43.3878 | 1.2021 | -3.8782 | 0.0247
Point 989 | 43.4394 | 1.2525 | -3.693 | 0.0223
Point 990 | 43.521 | 1.2765 | -3.7732 | 0.0239
Point 991 | 43.5677 | 1.2753 | -3.9168 | 0.0245
Point 992 | 43.7061 | 1.2845 | -4.2682 | 0.0205
Point 993 | 43.7854 | 1.2875 | -4.4857 | 0.0134
Point 994 | 43.9596 | 1.3659 | -4.4803 | 0.0137
Point 995 | 43.9834 | 1.4044 | -4.2844 | 0.0197
Point 996 | 44.0017 | 1.4405 | -4.0835 | 0.0231
Point 997 | 44.0163 | 1.4698 | -3.9216 | 0.0243
Point 998 | 44.0638 | 1.5177 | -3.7206 | 0.0227
Point 999 | 44.0987 | 1.5252 | -3.7753 | 0.0234
Point 1000 | 44.1353 | 1.5266 | -3.8814 | 0.0243
Point 1001 | 44.2453 | 1.5285 | -4.2123 | 0.021
Point 1002 | 44.3106 | 1.5336 | -4.385 | 0.0167
Point 1003 | 44.648 | 1.684 | -4.3503 | 0.0174
Point 1004 | 44.687 | 1.7222 | -4.1753 | 0.021
Point 1005 | 44.7371 | 1.7729 | -3.9319 | 0.0233
Point 1006 | 44.77 | 1.7961 | -3.8491 | 0.023
Point 1007 | 44.8021 | 1.8018 | -3.9131 | 0.023
Point 1008 | 44.8794 | 1.8026 | -4.1781 | 0.0204
Point 1009 | 44.9364 | 1.8056 | -4.3604 | 0.0167
Point 1010 | 45.2551 | 1.9249 | -4.4983 | 0.0124
Point 1011 | 45.2869 | 1.9575 | -4.3106 | 0.0171
Point 1012 | 45.3129 | 1.9881 | -4.1139 | 0.0204
Point 1013 | 45.3613 | 2.0361 | -3.8241 | 0.0219
Point 1014 | 45.4574 | 2.0617 | -3.9521 | 0.0214
Point 1015 | 45.58 | 2.082 | -4.2618 | 0.0175
Point 1016 | 45.6456 | 2.094 | -4.4248 | 0.0138
Point 1017 | 45.877 | 2.1867 | -4.4458 | 0.0132
Point 1018 | 45.9202 | 2.2204 | -4.2337 | 0.0176
Point 1019 | 45.9496 | 2.2457 | -4.0476 | 0.02
Point 1020 | 45.9837 | 2.2711 | -3.8764 | 0.0212
Point 1021 | 46.0312 | 2.2982 | -3.7366 | 0.021
Point 1022 | 46.0768 | 2.3094 | -3.8292 | 0.0214
Point 1023 | 46.108 | 2.3117 | -3.9736 | 0.0209
Point 1024 | 46.2513 | 2.3415 | -4.3762 | 0.0149
Point 1025 | 46.5148 | 2.4404 | -4.4601 | 0.0131
Point 1026 | 46.5472 | 2.4613 | -4.2803 | 0.0167
Point 1027 | 46.5708 | 2.4779 | -4.0951 | 0.0191
Point 1028 | 46.5977 | 2.4954 | -3.9109 | 0.0208
Point 1029 | 46.6964 | 2.5372 | -3.7218 | 0.0215
Point 1030 | 46.7584 | 2.5569 | -3.7809 | 0.0215
Point 1031 | 46.7957 | 2.5665 | -3.9084 | 0.0212
Point 1032 | 46.8996 | 2.5933 | -4.3116 | 0.0163
Point 1033 | 47.1132 | 2.6728 | -4.2486 | 0.0169
Point 1034 | 47.1371 | 2.6831 | -4.0574 | 0.019
Point 1035 | 47.162 | 2.6936 | -3.894 | 0.0209
Point 1036 | 47.1903 | 2.7038 | -3.767 | 0.0216
Point 1037 | 47.2422 | 2.7214 | -3.8442 | 0.0216
Point 1038 | 47.2652 | 2.7288 | -3.9913 | 0.0204
Point 1039 | 47.3149 | 2.7467 | -4.148 | 0.0193
Point 1040 | 47.4269 | 2.7881 | -4.4376 | 0.0147
Point 1041 | 47.5048 | 2.8165 | -4.4869 | 0.0132
Point 1042 | 47.5559 | 2.8358 | -4.4818 | 0.0138
Point 1043 | 47.6119 | 2.855 | -4.3782 | 0.0163
Point 1044 | 47.7196 | 2.8838 | -4.0142 | 0.0213
Point 1045 | 47.7617 | 2.8924 | -3.848 | 0.0227
Point 1046 | 47.8162 | 2.9045 | -3.7059 | 0.0233
Point 1047 | 47.8668 | 2.9153 | -3.5971 | 0.0234
Point 1048 | 47.9199 | 2.936 | -3.6944 | 0.0237
Point 1049 | 47.9485 | 2.9519 | -3.8489 | 0.023
Point 1050 | 47.9938 | 2.9748 | -4.0342 | 0.0212
Point 1051 | 48.1121 | 3.0326 | -4.3743 | 0.0176
Point 1052 | 48.1606 | 3.0563 | -4.4827 | 0.0165
Point 1053 | 48.2408 | 3.0793 | -4.4103 | 0.017
Point 1054 | 48.2996 | 3.0725 | -4.0161 | 0.0222
Point 1055 | 48.3179 | 3.0631 | -3.8065 | 0.0239
Point 1056 | 48.3239 | 3.0539 | -3.6585 | 0.0245
Point 1057 | 48.4115 | 3.1057 | -3.984 | 0.023
Point 1058 | 48.4634 | 3.1366 | -4.167 | 0.0209
Point 1059 | 48.5284 | 3.1741 | -4.3544 | 0.0187
Point 1060 | 48.702 | 3.2217 | -4.2459 | 0.0206
Point 1061 | 48.7344 | 3.2128 | -4.0587 | 0.0228
Point 1062 | 48.7797 | 3.2104 | -3.9034 | 0.0247
Point 1063 | 48.8196 | 3.2094 | -3.7902 | 0.0254
Point 1064 | 48.8896 | 3.234 | -3.8274 | 0.0256
Point 1065 | 48.9432 | 3.2597 | -3.9163 | 0.0246
Point 1066 | 49.0071 | 3.2959 | -4.0541 | 0.0236
Point 1067 | 49.0923 | 3.3416 | -4.2035 | 0.0223
Point 1068 | 49.3767 | 3.4699 | -4.4675 | 0.0189
Point 1069 | 49.4364 | 3.4387 | -4.1504 | 0.0232
Point 1070 | 49.4584 | 3.4212 | -4.0046 | 0.0247
Point 1071 | 49.4809 | 3.4158 | -3.9306 | 0.0258
Point 1072 | 49.6084 | 3.4855 | -4.1242 | 0.0242
Point 1073 | 49.6812 | 3.5298 | -4.252 | 0.0226
Point 1074 | 49.7634 | 3.5798 | -4.3884 | 0.0204
Point 1075 | 49.9986 | 3.6641 | -4.4398 | 0.0209
Point 1076 | 50.0123 | 3.6332 | -4.2746 | 0.0229
Point 1077 | 50.0232 | 3.6031 | -4.1166 | 0.0253
Point 1078 | 50.0529 | 3.5625 | -3.8882 | 0.0282
Point 1079 | 50.1379 | 3.5947 | -3.9334 | 0.0281
Point 1080 | 50.2686 | 3.6825 | -4.1614 | 0.0259
Point 1081 | 50.3401 | 3.7285 | -4.2717 | 0.024
Point 1082 | 50.4156 | 3.7718 | -4.3591 | 0.023
Point 1083 | 50.4882 | 3.8106 | -4.4264 | 0.0225
Point 1084 | 50.6072 | 3.8462 | -4.4269 | 0.023
Point 1085 | 50.6655 | 3.8431 | -4.3527 | 0.0242
Point 1086 | 50.7214 | 3.8287 | -4.2401 | 0.0267
Point 1087 | 50.7834 | 3.81 | -4.1118 | 0.0294
Point 1088 | 50.9034 | 3.7929 | -3.95 | 0.0315
Point 1089 | 50.9483 | 3.7929 | -3.9129 | 0.0323
Point 1090 | 51.0304 | 3.8529 | -4.0451 | 0.0309
Point 1091 | 51.1656 | 3.9906 | -4.372 | 0.0263
Point 1092 | 51.3324 | 4.0177 | -4.3169 | 0.0277
Point 1093 | 51.3281 | 3.9678 | -4.171 | 0.0304
Point 1094 | 51.3236 | 3.8965 | -3.962 | 0.0332
Point 1095 | 51.3463 | 3.8501 | -3.8077 | 0.0353
Point 1096 | 51.4156 | 3.7986 | -3.6176 | 0.0356
Point 1097 | 51.4603 | 3.8189 | -3.6502 | 0.0359
Point 1098 | 51.5195 | 3.8659 | -3.7484 | 0.0364
Point 1099 | 51.5981 | 3.9369 | -3.8995 | 0.0357
Point 1100 | 51.7996 | 4.1117 | -4.2447 | 0.0311
Point 1101 | 51.8944 | 4.1886 | -4.3823 | 0.029
Point 1102 | 51.9716 | 4.2353 | -4.448 | 0.0288
Point 1103 | 52.0328 | 4.2368 | -4.4131 | 0.0295
Point 1104 | 52.0836 | 4.1388 | -4.1427 | 0.0347
Point 1105 | 52.095 | 4.081 | -3.9956 | 0.0373
Point 1106 | 52.1058 | 4.0243 | -3.852 | 0.0394
Point 1107 | 52.115 | 3.9838 | -3.7509 | 0.0397
Point 1108 | 52.1927 | 4.0117 | -3.7813 | 0.0406
Point 1109 | 52.2385 | 4.0799 | -3.9217 | 0.0394
Point 1110 | 52.314 | 4.1639 | -4.0811 | 0.0374
Point 1111 | 52.4733 | 4.3216 | -4.3575 | 0.033
Point 1112 | 52.5364 | 4.3637 | -4.4176 | 0.032
Point 1113 | 52.6253 | 4.3559 | -4.3566 | 0.0333
Point 1114 | 52.6755 | 4.217 | -4.0351 | 0.0403
Point 1115 | 52.6902 | 4.1575 | -3.9026 | 0.0423
Point 1116 | 52.725 | 4.089 | -3.7458 | 0.0435
Point 1117 | 52.7573 | 4.052 | -3.6599 | 0.0427
Point 1118 | 52.8464 | 4.0763 | -3.6805 | 0.0439
Point 1119 | 52.9223 | 4.1407 | -3.7846 | 0.0452
Point 1120 | 53.0151 | 4.2339 | -3.9402 | 0.0443
Point 1121 | 53.1519 | 4.3597 | -4.1379 | 0.0419
Point 1122 | 53.3278 | 4.511 | -4.36 | 0.0379
Point 1123 | 53.3949 | 4.4954 | -4.3075 | 0.039
Point 1124 | 53.4221 | 4.4388 | -4.1939 | 0.0417
Point 1125 | 53.5069 | 4.325 | -3.9589 | 0.0473
Point 1126 | 53.6107 | 4.2423 | -3.784 | 0.0497
Point 1127 | 53.6865 | 4.1856 | -3.669 | 0.0492
Point 1128 | 53.746 | 4.1558 | -3.6048 | 0.0491
Point 1129 | 53.8066 | 4.1365 | -3.5605 | 0.0488
Point 1130 | 53.87 | 4.2165 | -3.6843 | 0.0509
Point 1131 | 53.9181 | 4.3057 | -3.8232 | 0.0521
Point 1132 | 53.9946 | 4.5382 | -4.1943 | 0.0463
Point 1133 | 54.0284 | 4.603 | -4.292 | 0.0443
Point 1134 | 54.0469 | 4.648 | -4.3621 | 0.0422
Point 1135 | 54.0581 | 4.6773 | -4.4076 | 0.0408
Point 1136 | 54.0967 | 4.5521 | -4.1914 | 0.0467
Point 1137 | 54.1313 | 4.4668 | -4.0436 | 0.0503
Point 1138 | 54.1788 | 4.4009 | -3.9262 | 0.0528
Point 1139 | 54.2507 | 4.3876 | -3.8899 | 0.0542
Point 1140 | 54.2914 | 4.4378 | -3.9621 | 0.0534
Point 1141 | 54.3347 | 4.5221 | -4.087 | 0.0512
Point 1142 | 54.3932 | 4.628 | -4.241 | 0.0475
Point 1143 | 54.7205 | 4.7255 | -4.3175 | 0.0477
Point 1144 | 54.7796 | 4.6403 | -4.1796 | 0.0519
Point 1145 | 54.8312 | 4.5616 | -4.0545 | 0.0555
Point 1146 | 54.8687 | 4.5212 | -3.9887 | 0.0575
Point 1147 | 54.9412 | 4.5215 | -3.9793 | 0.0578
Point 1148 | 54.9735 | 4.5676 | -4.0405 | 0.0572
Point 1149 | 55.0173 | 4.6433 | -4.1428 | 0.0548
Point 1150 | 55.0731 | 4.7334 | -4.2619 | 0.052
Point 1151 | 55.1853 | 4.8816 | -4.453 | 0.0453
Point 1152 | 55.2432 | 4.8879 | -4.4514 | 0.0455
Point 1153 | 55.2522 | 4.8102 | -4.3407 | 0.0501
Point 1154 | 55.2375 | 4.6206 | -4.0783 | 0.0583
Point 1155 | 55.2351 | 4.5245 | -3.9457 | 0.0605
Point 1156 | 55.2238 | 4.4349 | -3.8226 | 0.0616
Point 1157 | 55.2929 | 4.6049 | -4.0502 | 0.059
Point 1158 | 55.3368 | 4.7104 | -4.1893 | 0.0558
Point 1159 | 55.3966 | 4.8167 | -4.3273 | 0.0511
Point 1160 | 55.5879 | 4.937 | -4.4597 | 0.0478
Point 1161 | 55.6246 | 4.869 | -4.3636 | 0.0518
Point 1162 | 55.639 | 4.7663 | -4.226 | 0.0564
Point 1163 | 55.6538 | 4.5196 | -3.8984 | 0.0643
Point 1164 | 55.678 | 4.4289 | -3.7778 | 0.0648
Point 1165 | 55.7154 | 4.3617 | -3.6882 | 0.0641
Point 1166 | 55.7539 | 4.3297 | -3.6446 | 0.0637
Point 1167 | 55.8605 | 4.4619 | -3.8084 | 0.0669
Point 1168 | 55.9389 | 4.5869 | -3.9631 | 0.0662
Point 1169 | 56.0271 | 4.7198 | -4.126 | 0.0626
Point 1170 | 56.1317 | 4.8573 | -4.2899 | 0.0576
Point 1171 | 56.2602 | 4.9435 | -4.385 | 0.0545
Point 1172 | 56.3151 | 4.8601 | -4.2776 | 0.0591
Point 1173 | 56.3304 | 4.7655 | -4.16 | 0.0637
Point 1174 | 56.3809 | 4.5679 | -3.9156 | 0.0703
Point 1175 | 56.4057 | 4.482 | -3.8109 | 0.071
Point 1176 | 56.4314 | 4.4323 | -3.7506 | 0.0708
Point 1177 | 56.5269 | 4.4664 | -3.7898 | 0.0717
Point 1178 | 56.594 | 4.5731 | -3.9148 | 0.0719
Point 1179 | 56.6662 | 4.6853 | -4.0455 | 0.0699
Point 1180 | 56.741 | 4.7953 | -4.172 | 0.0665
Point 1181 | 56.8842 | 4.9622 | -4.3597 | 0.0595
Point 1182 | 56.9683 | 4.9099 | -4.2945 | 0.0633
Point 1183 | 57.0054 | 4.8124 | -4.1816 | 0.068
Point 1184 | 57.0556 | 4.5399 | -3.8707 | 0.0754
Point 1185 | 57.0713 | 4.4277 | -3.7433 | 0.0755
Point 1186 | 57.086 | 4.3803 | -3.6902 | 0.0747
Point 1187 | 57.2309 | 4.5377 | -3.8691 | 0.0766
Point 1188 | 57.3001 | 4.6371 | -3.9799 | 0.0758
Point 1189 | 57.3611 | 4.7352 | -4.0881 | 0.0737
Point 1190 | 57.406 | 4.8342 | -4.1967 | 0.0704
Point 1191 | 57.4726 | 4.9838 | -4.3609 | 0.0628
Point 1192 | 57.5122 | 4.9552 | -4.3285 | 0.0648
Point 1193 | 57.5348 | 4.8761 | -4.2424 | 0.0685
Point 1194 | 57.5458 | 4.7587 | -4.1147 | 0.0734
Point 1195 | 57.5623 | 4.5105 | -3.8446 | 0.0792
Point 1196 | 57.5748 | 4.4163 | -3.7429 | 0.079
Point 1197 | 57.5993 | 4.3454 | -3.668 | 0.0771
Point 1198 | 57.6286 | 4.3895 | -3.7167 | 0.0784
Point 1199 | 57.6416 | 4.4696 | -3.8031 | 0.0796
Point 1200 | 57.6792 | 4.5788 | -3.9214 | 0.0794
Point 1201 | 57.7367 | 4.7021 | -4.0547 | 0.077
Point 1202 | 57.8477 | 4.8925 | -4.2587 | 0.07
Point 1203 | 57.8857 | 4.9518 | -4.3221 | 0.0668
Point 1204 | 57.9238 | 4.9005 | -4.2674 | 0.0701
Point 1205 | 57.9318 | 4.6378 | -3.9905 | 0.0802
Point 1206 | 57.9198 | 4.5028 | -3.8488 | 0.0813
Point 1207 | 57.9058 | 4.3982 | -3.7376 | 0.0809
Point 1208 | 57.9581 | 4.4158 | -3.759 | 0.0813
Point 1209 | 58.048 | 4.5387 | -3.8911 | 0.0824
Point 1210 | 58.1425 | 4.6805 | -4.0418 | 0.0803
Point 1211 | 58.2397 | 4.8321 | -4.2011 | 0.0752
Point 1212 | 58.418 | 5.049 | -4.4286 | 0.0631
Point 1213 | 58.4869 | 5.0374 | -4.4185 | 0.0637
Point 1214 | 58.5218 | 4.9869 | -4.3663 | 0.0684
Point 1215 | 58.5476 | 4.9034 | -4.2833 | 0.0729
Point 1216 | 58.6249 | 4.6287 | -4.0115 | 0.0841
Point 1217 | 58.6699 | 4.4882 | -3.8744 | 0.0865
Point 1218 | 58.7245 | 4.3777 | -3.7694 | 0.0862
Point 1219 | 58.7817 | 4.3025 | -3.6993 | 0.0855
Point 1220 | 58.8777 | 4.3241 | -3.7289 | 0.0867
Point 1221 | 58.9399 | 4.4167 | -3.8247 | 0.0881
Point 1222 | 59.0281 | 4.5392 | -3.9505 | 0.088
Point 1223 | 59.1594 | 4.6758 | -4.0923 | 0.0851
Point 1224 | 59.3523 | 4.7562 | -4.1835 | 0.0824
Point 1225 | 59.4185 | 4.7487 | -4.1816 | 0.0827
Point 1226 | 59.4676 | 4.6987 | -4.1381 | 0.0851
Point 1227 | 59.4935 | 4.6067 | -4.0534 | 0.0885
Point 1228 | 59.4898 | 4.3344 | -3.7971 | 0.0917
Point 1229 | 59.4871 | 4.2273 | -3.6962 | 0.0898
Point 1230 | 59.4952 | 4.1488 | -3.6242 | 0.0865
Point 1231 | 59.5409 | 4.1894 | -3.6669 | 0.089
Point 1232 | 59.5862 | 4.2912 | -3.767 | 0.0919
Point 1233 | 59.6575 | 4.4251 | -3.8997 | 0.0925
Point 1234 | 59.7693 | 4.5895 | -4.0633 | 0.0898
Point 1235 | 59.9356 | 4.7913 | -4.2653 | 0.0809
Point 1236 | 60.0055 | 4.795 | -4.2756 | 0.0804
Point 1237 | 60.0246 | 4.7535 | -4.239 | 0.083
Point 1238 | 60.0075 | 4.5437 | -4.0468 | 0.0911
Point 1239 | 59.969 | 4.3853 | -3.8978 | 0.0941
Point 1240 | 59.9434 | 4.2791 | -3.7977 | 0.094
Point 1241 | 59.9279 | 4.194 | -3.718 | 0.0924
Point 1242 | 59.9473 | 4.129 | -3.6609 | 0.0907
Point 1243 | 60.0127 | 4.2002 | -3.7339 | 0.0936
Point 1244 | 60.0972 | 4.3031 | -3.8381 | 0.0953
Point 1245 | 60.1894 | 4.4224 | -3.9569 | 0.095
Point 1246 | 60.3853 | 4.7197 | -4.2466 | 0.0842
Point 1247 | 60.4464 | 4.8231 | -4.3465 | 0.0772
Point 1248 | 60.5251 | 4.899 | -4.4226 | 0.0717
Point 1249 | 60.6333 | 4.6597 | -4.222 | 0.087
Point 1250 | 60.6469 | 4.4979 | -4.0818 | 0.0936
Point 1251 | 60.6525 | 4.3639 | -3.965 | 0.0971
Point 1252 | 60.6728 | 4.2469 | -3.8654 | 0.098
Point 1253 | 60.7078 | 4.2055 | -3.8343 | 0.0981
Point 1254 | 60.7545 | 4.3047 | -3.9279 | 0.0978
Point 1255 | 60.8276 | 4.4391 | -4.0546 | 0.0956
Point 1256 | 61.0088 | 4.7349 | -4.336 | 0.0805
Point 1257 | 61.0807 | 4.784 | -4.387 | 0.0774
Point 1258 | 61.1166 | 4.7041 | -4.3227 | 0.0826
Point 1259 | 61.1018 | 4.4632 | -4.1143 | 0.0946
Point 1260 | 61.099 | 4.3875 | -4.0496 | 0.0967
Point 1261 | 61.1059 | 4.3443 | -4.0136 | 0.0978
Point 1262 | 61.1215 | 4.3023 | -3.9798 | 0.0989
Point 1263 | 61.1819 | 4.1992 | -3.9015 | 0.1
Point 1264 | 61.1936 | 4.246 | -3.9433 | 0.0997
Point 1265 | 61.18 | 4.4404 | -4.1065 | 0.0951
Point 1266 | 61.1906 | 4.5349 | -4.1888 | 0.0912
Point 1267 | 61.2322 | 4.587 | -4.2393 | 0.0884
Point 1268 | 61.2345 | 4.4756 | -4.1445 | 0.0938
Point 1269 | 61.2615 | 4.3688 | -4.0583 | 0.0971
Point 1270 | 61.3064 | 4.2365 | -3.9533 | 0.0998
Point 1271 | 61.43 | 4.0843 | -3.845 | 0.1012
Point 1272 | 61.4928 | 4.0976 | -3.8669 | 0.1016
Point 1273 | 61.5872 | 4.1729 | -3.9466 | 0.1012
Point 1274 | 61.6578 | 4.2682 | -4.0374 | 0.0998
Point 1275 | 61.847 | 4.4759 | -4.2407 | 0.0914
Point 1276 | 61.9454 | 4.5547 | -4.3226 | 0.0857
Point 1277 | 62.0056 | 4.622 | -4.388 | 0.0806
Point 1278 | 62.0549 | 4.6654 | -4.4317 | 0.077
Point 1279 | 62.0935 | 4.5264 | -4.3244 | 0.086
Point 1280 | 62.0815 | 4.3878 | -4.2082 | 0.0947
Point 1281 | 62.0704 | 4.2313 | -4.0797 | 0.1001
Point 1282 | 62.0605 | 4.0803 | -3.9552 | 0.1031
Point 1283 | 62.071 | 3.8257 | -3.7487 | 0.1027
Point 1284 | 62.1001 | 3.7624 | -3.7024 | 0.1018
Point 1285 | 62.1845 | 3.7722 | -3.7278 | 0.1027
Point 1286 | 62.3543 | 4.0004 | -3.9471 | 0.1047
Point 1287 | 62.468 | 4.1382 | -4.0792 | 0.1024
Point 1288 | 62.5793 | 4.2695 | -4.2056 | 0.0968
Point 1289 | 62.6512 | 4.2962 | -4.2412 | 0.0946
Point 1290 | 62.6743 | 4.2025 | -4.1712 | 0.099
Point 1291 | 62.6888 | 4.1017 | -4.0939 | 0.1032
Point 1292 | 62.6838 | 3.9828 | -3.9996 | 0.1056
Point 1293 | 62.6742 | 3.848 | -3.8914 | 0.1066
Point 1294 | 62.6567 | 3.6065 | -3.6951 | 0.1038
Point 1295 | 62.653 | 3.5024 | -3.6127 | 0.0992
Point 1296 | 62.7871 | 3.6338 | -3.7455 | 0.1062
Point 1297 | 62.8851 | 3.7709 | -3.8762 | 0.1077
Point 1298 | 62.9917 | 3.9331 | -4.0261 | 0.1065
Point 1299 | 63.0809 | 4.0583 | -4.1423 | 0.1028
Point 1300 | 63.1628 | 4.1216 | -4.2089 | 0.0996
Point 1301 | 63.2146 | 4.0852 | -4.192 | 0.1009
Point 1302 | 63.2373 | 3.9676 | -4.106 | 0.1055
Point 1303 | 63.233 | 3.6728 | -3.8784 | 0.1096
Point 1304 | 63.2438 | 3.5662 | -3.7983 | 0.1092
Point 1305 | 63.2514 | 3.4597 | -3.7179 | 0.1072
Point 1306 | 63.2452 | 3.344 | -3.6277 | 0.1029
Point 1307 | 63.2406 | 3.2355 | -3.5441 | 0.0968
Point 1308 | 63.298 | 3.3135 | -3.6166 | 0.103
Point 1309 | 63.3851 | 3.4378 | -3.7331 | 0.1086
Point 1310 | 63.5044 | 3.5939 | -3.8825 | 0.1107
Point 1311 | 63.757 | 3.9107 | -4.1827 | 0.104
Point 1312 | 63.8011 | 3.9517 | -4.2243 | 0.1016
Point 1313 | 63.8087 | 3.7137 | -4.0477 | 0.1095
Point 1314 | 63.7951 | 3.5699 | -3.9365 | 0.1113
Point 1315 | 63.7863 | 3.4197 | -3.8211 | 0.111
Point 1316 | 63.7759 | 3.2759 | -3.7094 | 0.1087
Point 1317 | 63.7911 | 3.0868 | -3.5726 | 0.101
Point 1318 | 63.8922 | 3.1151 | -3.6204 | 0.1043
Point 1319 | 64.1436 | 3.3944 | -3.8959 | 0.1119
Point 1320 | 64.275 | 3.5219 | -4.0246 | 0.1111
Point 1321 | 64.4227 | 3.6103 | -4.1278 | 0.1088
Point 1322 | 64.4622 | 3.5747 | -4.1131 | 0.1089
Point 1323 | 64.4733 | 3.49 | -4.0544 | 0.1106
Point 1324 | 64.4718 | 3.3955 | -3.9854 | 0.1117
Point 1325 | 64.4566 | 3.2773 | -3.8949 | 0.1122
Point 1326 | 64.439 | 3.1522 | -3.7981 | 0.1114
Point 1327 | 64.4373 | 2.9743 | -3.6676 | 0.1074
Point 1328 | 64.4858 | 2.9229 | -3.6439 | 0.1065
Point 1329 | 64.5387 | 2.9364 | -3.6685 | 0.1081
Point 1330 | 64.7335 | 3.0676 | -3.8214 | 0.1114
Point 1331 | 64.848 | 3.167 | -3.9266 | 0.1118
Point 1332 | 64.9626 | 3.2678 | -4.0316 | 0.111
Point 1333 | 65.041 | 3.33 | -4.0982 | 0.1097
Point 1334 | 65.0517 | 3.2682 | -4.058 | 0.1102
Point 1335 | 65.053 | 3.1617 | -3.983 | 0.1112
Point 1336 | 65.0371 | 3.0586 | -3.9056 | 0.111
Point 1337 | 64.9873 | 2.8579 | -3.7465 | 0.1097
Point 1338 | 64.9557 | 2.7544 | -3.6632 | 0.1068
Point 1339 | 64.9488 | 2.664 | -3.5969 | 0.1034
Point 1340 | 64.9662 | 2.6132 | -3.5673 | 0.1009
Point 1341 | 65.0843 | 2.661 | -3.6368 | 0.1055
Point 1342 | 65.2435 | 2.7774 | -3.7689 | 0.1097
Point 1343 | 65.416 | 2.8833 | -3.8981 | 0.1104
Point 1344 | 65.5982 | 2.9956 | -4.034 | 0.1088
Point 1345 | 65.7308 | 2.9704 | -4.0586 | 0.1081
Point 1346 | 65.7255 | 2.9 | -4.0092 | 0.1083
Point 1347 | 65.6542 | 2.6956 | -3.8448 | 0.109
Point 1348 | 65.6127 | 2.5999 | -3.7641 | 0.1085
Point 1349 | 65.5803 | 2.5309 | -3.705 | 0.1076
Point 1350 | 65.6608 | 2.6463 | -3.8123 | 0.1091
Point 1351 | 65.7663 | 2.7561 | -3.9233 | 0.109
Point 1352 | 65.9211 | 2.8786 | -4.0582 | 0.107
Point 1353 | 66.0257 | 2.8655 | -4.0841 | 0.1059
Point 1354 | 66.0892 | 2.8625 | -4.1034 | 0.1051
Point 1355 | 66.1042 | 2.8151 | -4.0761 | 0.1059
Point 1356 | 66.087 | 2.5781 | -3.9111 | 0.1069
Point 1357 | 66.0599 | 2.4129 | -3.7878 | 0.1078
Point 1358 | 66.035 | 2.287 | -3.6929 | 0.1065
Point 1359 | 66.0207 | 2.1871 | -3.6203 | 0.1039
Point 1360 | 66.0857 | 2.1432 | -3.6135 | 0.1037
Point 1361 | 66.1701 | 2.1783 | -3.6667 | 0.106
Point 1362 | 66.2778 | 2.2496 | -3.7541 | 0.1073
Point 1363 | 66.4045 | 2.3376 | -3.8605 | 0.1066
Point 1364 | 66.6819 | 2.4945 | -4.0649 | 0.1041
Point 1365 | 66.7852 | 2.5547 | -4.1424 | 0.1018
Point 1366 | 66.8431 | 2.5472 | -4.1587 | 0.1012
Point 1367 | 66.8638 | 2.4911 | -4.13 | 0.1017
Point 1368 | 66.8473 | 2.4036 | -4.0666 | 0.1033
Point 1369 | 66.809 | 2.2774 | -3.9692 | 0.1054
Point 1370 | 66.7672 | 2.1131 | -3.8453 | 0.1061
Point 1371 | 66.7559 | 1.8595 | -3.6708 | 0.1063
Point 1372 | 66.7636 | 1.7553 | -3.6056 | 0.1039
Point 1373 | 66.7927 | 1.6668 | -3.559 | 0.1017
Point 1374 | 66.8454 | 1.6217 | -3.5499 | 0.1013
Point 1375 | 66.9637 | 1.7276 | -3.6647 | 0.1063
Point 1376 | 67.041 | 1.8521 | -3.7781 | 0.107
Point 1377 | 67.1149 | 1.9827 | -3.8942 | 0.1056
Point 1378 | 67.1928 | 2.0944 | -3.9967 | 0.1049
Point 1379 | 67.2632 | 2.1355 | -4.0512 | 0.1036
Point 1380 | 67.2396 | 2.0027 | -3.9566 | 0.1048
Point 1381 | 67.2352 | 1.8527 | -3.8568 | 0.1062
Point 1382 | 67.2385 | 1.5011 | -3.6273 | 0.1052
Point 1383 | 67.2103 | 1.3562 | -3.5232 | 0.0998
Point 1384 | 67.3113 | 1.22 | -3.4765 | 0.0974
Point 1385 | 67.4451 | 1.3054 | -3.5863 | 0.1038
Point 1386 | 67.682 | 1.4372 | -3.7721 | 0.1074
Point 1387 | 67.7824 | 1.4876 | -3.8491 | 0.1063
Point 1388 | 67.8592 | 1.5045 | -3.8936 | 0.1057
Point 1389 | 67.8912 | 1.4372 | -3.8647 | 0.1058
Point 1390 | 67.8644 | 1.3485 | -3.7957 | 0.1064
Point 1391 | 67.8284 | 1.2412 | -3.7098 | 0.1067
Point 1392 | 67.7886 | 1.1244 | -3.6171 | 0.105
Point 1393 | 67.7279 | 0.92155 | -3.462 | 0.0968
Point 1394 | 67.7336 | 0.87093 | -3.433 | 0.0942
Point 1395 | 67.8351 | 0.88061 | -3.483 | 0.0981
Point 1396 | 68.056 | 0.98019 | -3.6437 | 0.106
Point 1397 | 68.193 | 1.0504 | -3.7522 | 0.107
Point 1398 | 68.2954 | 1.1116 | -3.8397 | 0.1061
Point 1399 | 68.3824 | 1.166 | -3.9147 | 0.1055
Point 1400 | 68.4678 | 1.2099 | -3.9817 | 0.105
Point 1401 | 68.4374 | 1.0947 | -3.8954 | 0.1058
Point 1402 | 68.3769 | 0.88258 | -3.7314 | 0.1067
Point 1403 | 68.3572 | 0.78783 | -3.6616 | 0.1058
Point 1404 | 68.3437 | 0.69091 | -3.5935 | 0.1041
Point 1405 | 68.3342 | 0.60629 | -3.5364 | 0.1011
Point 1406 | 68.3446 | 0.53114 | -3.4943 | 0.0985
Point 1407 | 68.4189 | 0.59935 | -3.5722 | 0.1026
Point 1408 | 68.4801 | 0.65315 | -3.6352 | 0.1049
Point 1409 | 68.6269 | 0.7711 | -3.7828 | 0.1056
Point 1410 | 68.7049 | 0.82663 | -3.8564 | 0.1053
Point 1411 | 68.7706 | 0.85304 | -3.9056 | 0.1048
Point 1412 | 68.761 | 0.77207 | -3.8505 | 0.1048
Point 1413 | 68.7129 | 0.69078 | -3.7747 | 0.1054
Point 1414 | 68.657 | 0.58857 | -3.6812 | 0.1053
Point 1415 | 68.6021 | 0.47329 | -3.5814 | 0.1026
Point 1416 | 68.5616 | 0.32811 | -3.4702 | 0.0972
Point 1417 | 68.5833 | 0.27011 | -3.445 | 0.0951
Point 1418 | 68.6605 | 0.22868 | -3.4566 | 0.096
Point 1419 | 68.791 | 0.3183 | -3.5777 | 0.1022
Point 1420 | 68.8627 | 0.38442 | -3.655 | 0.105
Point 1421 | 68.9367 | 0.44882 | -3.7344 | 0.1054
Point 1422 | 69.0118 | 0.49913 | -3.8058 | 0.105
Point 1423 | 69.0969 | 0.54268 | -3.8773 | 0.1048
Point 1424 | 69.0871 | 0.48277 | -3.8353 | 0.1044
Point 1425 | 69.0552 | 0.40372 | -3.7685 | 0.1048
Point 1426 | 68.9544 | 0.17941 | -3.5743 | 0.1014
Point 1427 | 68.9142 | 0.067812 | -3.4841 | 0.0968
Point 1428 | 68.8996 | 0.0066016 | -3.4384 | 0.0941
Point 1429 | 69.001 | 0.017177 | -3.4965 | 0.098
Point 1430 | 69.0868 | 0.082383 | -3.5818 | 0.102
Point 1431 | 69.1817 | 0.18474 | -3.6967 | 0.1046
Point 1432 | 69.2825 | 0.26103 | -3.8001 | 0.1043
Point 1433 | 69.5935 | 0.27788 | -3.9807 | 0.1037
Point 1434 | 69.6886 | 0.21057 | -3.9926 | 0.1036
Point 1435 | 69.7178 | 0.16916 | -3.9841 | 0.1033
Point 1436 | 69.6783 | -0.095441 | -3.7994 | 0.1025
Point 1437 | 69.6495 | -0.19182 | -3.7216 | 0.1027
Point 1438 | 69.619 | -0.28231 | -3.647 | 0.1019
Point 1439 | 69.5887 | -0.38421 | -3.5665 | 0.0992
Point 1440 | 69.5758 | -0.45962 | -3.5124 | 0.0969
Point 1441 | 69.645 | -0.37884 | -3.6021 | 0.1002
Point 1442 | 69.7394 | -0.32759 | -3.6894 | 0.1016
Point 1443 | 69.803 | -0.31495 | -3.7349 | 0.1018
Point 1444 | 69.7978 | -0.39399 | -3.6821 | 0.1014
Point 1445 | 69.7691 | -0.4866 | -3.6073 | 0.0999
Point 1446 | 69.7212 | -0.58369 | -3.5186 | 0.0972
Point 1447 | 69.8552 | -0.44585 | -3.6842 | 0.1009
Point 1448 | 69.8945 | -0.41085 | -3.7299 | 0.1012
Point 1449 | 69.9353 | -0.37706 | -3.7761 | 0.1009
Point 1450 | 69.8401 | -0.37939 | -3.717 | 0.1012
Point 1451 | 69.7639 | -0.4148 | -3.6488 | 0.1011
Point 1452 | 69.698 | -0.41468 | -3.6101 | 0.1006
Point 1453 | 69.7005 | -0.36969 | -3.6398 | 0.1012
Point 1454 | 69.6482 | -0.25398 | -3.6821 | 0.102
Point 1455 | 69.6724 | -0.29698 | -3.6692 | 0.1017
Point 1456 | 70.045 | -0.33885 | -3.8666 | 0.1006
Point 1457 | 70.1587 | -0.30466 | -3.9563 | 0.1008
Point 1458 | 70.2268 | -0.27137 | -4.0172 | 0.1014
Point 1459 | 70.2741 | -0.32889 | -4.0118 | 0.1011
Point 1460 | 70.2894 | -0.39117 | -3.9847 | 0.1001
Point 1461 | 70.3061 | -0.45186 | -3.9588 | 0.0996
Point 1462 | 70.3144 | -0.52076 | -3.9218 | 0.0997
Point 1463 | 70.3565 | -0.37115 | -4.0378 | 0.1007
Point 1464 | 70.4603 | -0.20491 | -4.2008 | 0.1013
Point 1465 | 70.4858 | -0.15213 | -4.2478 | 0.1012
Point 1466 | 70.5191 | -0.093207 | -4.3036 | 0.1007
Point 1467 | 70.5628 | -0.062629 | -4.3485 | 0.1007
Point 1468 | 70.5684 | -0.13009 | -4.3133 | 0.1004
Point 1469 | 70.5496 | -0.21403 | -4.252 | 0.1006
Point 1470 | 70.5343 | -0.29957 | -4.192 | 0.1006
Point 1471 | 70.5103 | -0.43981 | -4.093 | 0.1009
Point 1472 | 70.4853 | -0.59653 | -3.9844 | 0.0995
Point 1473 | 70.477 | -0.67228 | -3.9335 | 0.099
Point 1474 | 70.47 | -0.7171 | -3.902 | 0.0987
Point 1475 | 70.5358 | -0.73267 | -3.9354 | 0.0985
Point 1476 | 70.6086 | -0.71622 | -3.9928 | 0.0987
Point 1477 | 70.7232 | -0.70815 | -4.0729 | 0.0989
Point 1478 | 70.8328 | -0.68351 | -4.1611 | 0.0987
Point 1479 | 70.9766 | -0.66787 | -4.2681 | 0.0984
Point 1480 | 71.0366 | -0.70647 | -4.2871 | 0.098
Point 1481 | 71.0385 | -0.76319 | -4.255 | 0.0981
Point 1482 | 71.0377 | -0.93826 | -4.1522 | 0.097
Point 1483 | 71.0462 | -1.0231 | -4.1088 | 0.0962
Point 1484 | 71.0494 | -1.0973 | -4.068 | 0.0953
Point 1485 | 71.0491 | -1.1751 | -4.0224 | 0.0943
Point 1486 | 71.0922 | -1.3006 | -3.9785 | 0.0938
Point 1487 | 71.1505 | -1.2898 | -4.0271 | 0.0938
Point 1488 | 71.1938 | -1.2529 | -4.08 | 0.0941
Point 1489 | 71.2526 | -1.2278 | -4.1376 | 0.0943
Point 1490 | 71.289 | -1.2143 | -4.1721 | 0.0944
Point 1491 | 71.3414 | -1.2341 | -4.1994 | 0.0942
Point 1492 | 71.3441 | -1.3143 | -4.1549 | 0.0936
Point 1493 | 71.3428 | -1.3849 | -4.1129 | 0.093
Point 1494 | 71.3153 | -1.5559 | -3.9923 | 0.0918
Point 1495 | 71.304 | -1.6433 | -3.9323 | 0.0913
Point 1496 | 71.4318 | -1.6769 | -4.01 | 0.0908
Point 1497 | 71.5122 | -1.6926 | -4.0631 | 0.0906
Point 1498 | 71.5973 | -1.7209 | -4.1128 | 0.0907
Point 1499 | 71.666 | -1.7601 | -4.1444 | 0.0906
Point 1500 | 71.6505 | -1.8348 | -4.0897 | 0.0896
Point 1501 | 71.6088 | -1.9124 | -4.0109 | 0.0896
Point 1502 | 71.5417 | -2.0203 | -3.8934 | 0.0898
Point 1503 | 71.4025 | -2.1774 | -3.6851 | 0.0929
Point 1504 | 71.3782 | -2.2075 | -3.6471 | 0.0933
Point 1505 | 71.4976 | -2.1886 | -3.7562 | 0.0912
Point 1506 | 71.5784 | -2.14 | -3.8518 | 0.0897
Point 1507 | 71.6767 | -2.0762 | -3.97 | 0.0889
Point 1508 | 71.7741 | -2.0227 | -4.0813 | 0.0884
Point 1509 | 71.8478 | -2.0422 | -4.1308 | 0.0884
Point 1510 | 71.835 | -2.0966 | -4.0888 | 0.0882
Point 1511 | 71.8162 | -2.1579 | -4.0379 | 0.0879
Point 1512 | 71.7878 | -2.2675 | -3.9506 | 0.0877
Point 1513 | 71.7094 | -2.5457 | -3.7169 | 0.0909
Point 1514 | 71.6782 | -2.6387 | -3.6322 | 0.0931
Point 1515 | 71.6629 | -2.6852 | -3.5897 | 0.0944
Point 1516 | 71.7384 | -2.6801 | -3.6587 | 0.0928
Point 1517 | 71.7704 | -2.6662 | -3.6953 | 0.092
Point 1518 | 71.8276 | -2.637 | -3.7639 | 0.0901
Point 1519 | 71.8906 | -2.6221 | -3.8285 | 0.0888
Point 1520 | 72.0194 | -2.6234 | -3.9417 | 0.0873
Point 1521 | 72.0711 | -2.6257 | -3.9866 | 0.0868
Point 1522 | 72.1087 | -2.6557 | -4.0029 | 0.0867
Point 1523 | 72.0915 | -2.8107 | -3.8968 | 0.0875
Point 1524 | 72.0723 | -2.9682 | -3.7868 | 0.0885
Point 1525 | 72.0676 | -3.1003 | -3.7018 | 0.0909
Point 1526 | 72.0784 | -3.2225 | -3.6381 | 0.0921
Point 1527 | 72.1162 | -3.284 | -3.6365 | 0.0921
Point 1528 | 72.1672 | -3.2485 | -3.7064 | 0.0908
Point 1529 | 72.2142 | -3.2511 | -3.7504 | 0.0896
Point 1530 | 72.2888 | -3.23 | -3.8349 | 0.088
Point 1531 | 72.4211 | -3.2385 | -3.9603 | 0.0854
Point 1532 | 72.4545 | -3.2301 | -3.9975 | 0.0854
Point 1533 | 72.4722 | -3.2857 | -3.9836 | 0.085
Point 1534 | 72.449 | -3.3386 | -3.9295 | 0.0858
Point 1535 | 72.4244 | -3.4332 | -3.8503 | 0.0865
Point 1536 | 72.3774 | -3.568 | -3.7237 | 0.0883
Point 1537 | 72.4106 | -3.6129 | -3.7306 | 0.0879
Point 1538 | 72.4638 | -3.6359 | -3.7715 | 0.0868
Point 1539 | 72.5895 | -3.6534 | -3.8905 | 0.0849
Point 1540 | 72.5671 | -3.7083 | -3.8358 | 0.0852
Point 1541 | 72.5271 | -3.7137 | -3.791 | 0.0859
Point 1542 | 72.4876 | -3.7515 | -3.7274 | 0.0873
Point 1543 | 72.4844 | -3.6864 | -3.7625 | 0.0869
Point 1544 | 72.5247 | -3.5945 | -3.8582 | 0.0854
Point 1545 | 72.5738 | -3.4712 | -3.9804 | 0.0838
Point 1546 | 72.6179 | -3.3923 | -4.0696 | 0.0838
Point 1547 | 72.6643 | -3.335 | -4.1485 | 0.084
Point 1548 | 72.7239 | -3.3065 | -4.2243 | 0.0848
Point 1549 | 72.8072 | -3.2741 | -4.3264 | 0.0864
Point 1550 | 72.7731 | -3.3131 | -4.2705 | 0.0854
Point 1551 | 72.7355 | -3.3566 | -4.2088 | 0.0844
Point 1552 | 72.6354 | -3.5353 | -4.0064 | 0.0837
Point 1553 | 72.5444 | -3.8045 | -3.7565 | 0.0857
Point 1554 | 72.5876 | -3.8215 | -3.7917 | 0.085
Point 1555 | 72.6551 | -3.8477 | -3.848 | 0.0839
Point 1556 | 72.7469 | -3.8733 | -3.9312 | 0.0828
Point 1557 | 72.8377 | -3.881 | -4.0255 | 0.0818
Point 1558 | 72.9747 | -3.8784 | -4.176 | 0.0825
Point 1559 | 72.9447 | -3.9558 | -4.1008 | 0.0816
Point 1560 | 72.888 | -4.2002 | -3.9003 | 0.0808
Point 1561 | 72.8728 | -4.2888 | -3.8323 | 0.081
Point 1562 | 72.8513 | -4.4074 | -3.7391 | 0.0815
Point 1563 | 72.8391 | -4.4639 | -3.6919 | 0.082
Point 1564 | 72.8648 | -4.5141 | -3.692 | 0.0816
Point 1565 | 72.9191 | -4.5319 | -3.7454 | 0.08
Point 1566 | 72.9874 | -4.5331 | -3.825 | 0.0785
Point 1567 | 73.0885 | -4.5233 | -3.9501 | 0.0773
Point 1568 | 73.2627 | -4.4941 | -4.174 | 0.0783
Point 1569 | 73.3057 | -4.4725 | -4.2366 | 0.0797
Point 1570 | 73.1827 | -4.6404 | -3.9981 | 0.0759
Point 1571 | 73.1316 | -4.7683 | -3.8648 | 0.0752
Point 1572 | 73.0971 | -4.8714 | -3.7647 | 0.075
Point 1573 | 73.079 | -4.9636 | -3.689 | 0.0757
Point 1574 | 73.114 | -5.0324 | -3.6931 | 0.0747
Point 1575 | 73.171 | -5.0136 | -3.7751 | 0.0736
Point 1576 | 73.2482 | -4.9927 | -3.8841 | 0.0726
Point 1577 | 73.328 | -4.9655 | -4.0009 | 0.072
Point 1578 | 73.4549 | -4.9425 | -4.1746 | 0.074
Point 1579 | 73.4236 | -5.0624 | -4.0712 | 0.0712
Point 1580 | 73.3388 | -5.2884 | -3.8375 | 0.0693
Point 1581 | 73.3079 | -5.3866 | -3.7415 | 0.0697
Point 1582 | 73.2884 | -5.4682 | -3.6699 | 0.07
Point 1583 | 73.2746 | -5.5435 | -3.6086 | 0.0708
Point 1584 | 73.3069 | -5.5746 | -3.6345 | 0.0697
Point 1585 | 73.3554 | -5.5667 | -3.7041 | 0.0686
Point 1586 | 73.4195 | -5.5407 | -3.8062 | 0.0669
Point 1587 | 73.4935 | -5.5045 | -3.9269 | 0.0664
Point 1588 | 73.6091 | -5.4433 | -4.1183 | 0.0676
Point 1589 | 73.5748 | -5.5431 | -4.0185 | 0.0659
Point 1590 | 73.4701 | -5.7443 | -3.7647 | 0.0653
Point 1591 | 73.4251 | -5.8595 | -3.6366 | 0.0675
Point 1592 | 73.3949 | -5.9608 | -3.5365 | 0.0696
Point 1593 | 73.3832 | -6.0207 | -3.4846 | 0.0715
Point 1594 | 73.4189 | -6.0279 | -3.5323 | 0.0696
Point 1595 | 73.4664 | -6.0456 | -3.5904 | 0.068
Point 1596 | 73.527 | -6.0596 | -3.6711 | 0.0658
Point 1597 | 73.5928 | -6.0634 | -3.7654 | 0.0639
Point 1598 | 73.7322 | -6.056 | -3.9761 | 0.0622
Point 1599 | 73.7896 | -6.0463 | -4.0665 | 0.0629
Point 1600 | 73.8229 | -6.0479 | -4.1157 | 0.0634
Point 1601 | 73.8071 | -6.1727 | -4.0292 | 0.0617
Point 1602 | 73.7645 | -6.2813 | -3.9072 | 0.0617
Point 1603 | 73.7238 | -6.4153 | -3.774 | 0.0625
Point 1604 | 73.7068 | -6.5226 | -3.6894 | 0.0641
Point 1605 | 73.7406 | -6.576 | -3.7148 | 0.0631
Point 1606 | 73.7885 | -6.5804 | -3.7885 | 0.0618
Point 1607 | 73.871 | -6.5798 | -3.9218 | 0.06
Point 1608 | 73.9519 | -6.5676 | -4.0586 | 0.0602
Point 1609 | 74.0687 | -6.53 | -4.2639 | 0.0651
Point 1610 | 74.036 | -6.5454 | -4.2052 | 0.0627
Point 1611 | 73.9889 | -6.5838 | -4.1113 | 0.0604
Point 1612 | 73.9018 | -6.7574 | -3.881 | 0.0599
Point 1613 | 73.8791 | -6.8252 | -3.809 | 0.0604
Point 1614 | 73.867 | -6.8583 | -3.7711 | 0.0612
Point 1615 | 73.9486 | -6.9213 | -3.8768 | 0.059
Point 1616 | 74.0079 | -6.9482 | -3.9649 | 0.058
Point 1617 | 74.0598 | -6.9621 | -4.0471 | 0.058
Point 1618 | 74.1023 | -6.9797 | -4.1112 | 0.0588
Point 1619 | 74.1008 | -7.055 | -4.0739 | 0.0577
Point 1620 | 74.0543 | -7.1003 | -3.9707 | 0.0573
Point 1621 | 74.0126 | -7.1018 | -3.8973 | 0.0576
Point 1622 | 73.9896 | -7.0565 | -3.8798 | 0.058
Point 1623 | 74.0018 | -7.0186 | -3.9192 | 0.0581
Point 1624 | 74.0501 | -6.9818 | -3.977 | 0.0792
Point 1625 | 73.9103 | -6.6876 | -3.9304 | 0.0599
Point 1626 | 73.9223 | -6.645 | -3.9721 | 0.0596
Point 1627 | 73.9128 | -6.5767 | -3.9801 | 0.0653
Point 1628 | 73.8713 | -5.9018 | -4.0502 | 0.1774
Point 1629 | 73.8417 | -6.0009 | -4.1673 | 0.0646
Point 1630 | 73.8859 | -5.9963 | -4.234 | 0.0671
Point 1631 | 73.9175 | -6.0014 | -4.2788 | 0.0685
Point 1632 | 73.883 | -6.0435 | -4.2078 | 0.0655
Point 1633 | 73.8558 | -6.0825 | -4.1479 | 0.0638
Point 1634 | 73.7777 | -6.1134 | -4.015 | 0.0618
Point 1635 | 73.7391 | -6.1185 | -3.954 | 0.0619
Point 1636 | 73.7018 | -6.1449 | -3.8835 | 0.0623
Point 1637 | 73.6705 | -6.192 | -3.8121 | 0.0626
Point 1638 | 73.6366 | -6.2783 | -3.7138 | 0.0641
Point 1639 | 73.6899 | -6.2969 | -3.7853 | 0.0626
Point 1640 | 73.804 | -6.2977 | -3.9604 | 0.061
Point 1641 | 73.9111 | -6.3248 | -4.1129 | 0.0621
Point 1642 | 73.8637 | -6.4291 | -3.9868 | 0.0604
Point 1643 | 73.8124 | -6.5218 | -3.8568 | 0.0612
Point 1644 | 73.7559 | -6.6283 | -3.7114 | 0.0629
Point 1645 | 73.6742 | -6.7997 | -3.4869 | 0.0689
Point 1646 | 73.7243 | -6.8806 | -3.5241 | 0.0673
Point 1647 | 73.8408 | -6.8801 | -3.7161 | 0.0622
Point 1648 | 73.9185 | -6.8963 | -3.8382 | 0.0598
Point 1649 | 74.0664 | -6.9216 | -4.0775 | 0.0586
Point 1650 | 74.1725 | -6.9165 | -4.2608 | 0.0624
Point 1651 | 74.2068 | -6.91 | -4.3214 | 0.065
Point 1652 | 74.133 | -6.9899 | -4.1598 | 0.0593
Point 1653 | 74.0372 | -7.1412 | -3.9215 | 0.0569
Point 1654 | 74.0037 | -7.2016 | -3.8319 | 0.058
Point 1655 | 73.9692 | -7.2979 | -3.7225 | 0.0594
Point 1656 | 74.0454 | -7.3165 | -3.8493 | 0.0572
Point 1657 | 74.1821 | -7.2851 | -4.1122 | 0.0565
Point 1658 | 74.2484 | -7.2511 | -4.2472 | 0.0593
Point 1659 | 74.3043 | -7.2229 | -4.3592 | 0.0637
Point 1660 | 74.3348 | -7.2006 | -4.4237 | 0.0667
Point 1661 | 74.2873 | -7.2947 | -4.2993 | 0.0605
Point 1662 | 74.2466 | -7.3675 | -4.1936 | 0.0571
Point 1663 | 74.2025 | -7.4623 | -4.0698 | 0.0548
Point 1664 | 74.1338 | -7.6249 | -3.8645 | 0.0548
Point 1665 | 74.1765 | -7.663 | -3.928 | 0.0539
Point 1666 | 74.2425 | -7.6563 | -4.058 | 0.0538
Point 1667 | 74.2966 | -7.6388 | -4.17 | 0.055
Point 1668 | 74.3448 | -7.6304 | -4.2661 | 0.0574
Point 1669 | 74.4055 | -7.6551 | -4.3732 | 0.0612
Point 1670 | 74.3825 | -7.6602 | -4.3253 | 0.0598
Point 1671 | 74.3392 | -7.6907 | -4.2308 | 0.056
Point 1672 | 74.2938 | -7.741 | -4.1224 | 0.053
Point 1673 | 74.227 | -7.8766 | -3.9316 | 0.0514
Point 1674 | 74.2074 | -7.9707 | -3.8487 | 0.0521
Point 1675 | 74.1936 | -8.0551 | -3.7807 | 0.0533
Point 1676 | 74.1724 | -8.1429 | -3.6981 | 0.0538
Point 1677 | 74.1775 | -8.2041 | -3.6779 | 0.0548
Point 1678 | 74.2088 | -8.2026 | -3.7445 | 0.0529
Point 1679 | 74.2579 | -8.1773 | -3.8557 | 0.0523
Point 1680 | 74.3171 | -8.1473 | -3.9937 | 0.0511
Point 1681 | 74.427 | -8.08 | -4.2492 | 0.0553
Point 1682 | 74.3982 | -8.1267 | -4.1708 | 0.0533
Point 1683 | 74.3211 | -8.3075 | -3.9332 | 0.0509
Point 1684 | 74.2854 | -8.4232 | -3.8063 | 0.0516
Point 1685 | 74.2581 | -8.5488 | -3.6902 | 0.0534
Point 1686 | 74.2461 | -8.6439 | -3.6203 | 0.0549
Point 1687 | 74.2836 | -8.7456 | -3.6603 | 0.0529
Point 1688 | 74.3292 | -8.7881 | -3.7462 | 0.0509
Point 1689 | 74.3754 | -8.8088 | -3.8466 | 0.0487
Point 1690 | 74.422 | -8.8095 | -3.9542 | 0.0486
Point 1691 | 74.5171 | -8.8178 | -4.1773 | 0.0502
Point 1692 | 74.5594 | -8.8016 | -4.2823 | 0.0535
Point 1693 | 74.5107 | -8.8797 | -4.1409 | 0.0489
Point 1694 | 74.4786 | -8.9268 | -4.0456 | 0.0479
Point 1695 | 74.4472 | -8.9771 | -3.9504 | 0.0474
Point 1696 | 74.4245 | -9.0296 | -3.8748 | 0.0475
Point 1697 | 74.4048 | -9.1243 | -3.7881 | 0.0482
Point 1698 | 74.4262 | -9.1605 | -3.8287 | 0.0468
Point 1699 | 74.4797 | -9.1564 | -3.9641 | 0.0461
Point 1700 | 74.5068 | -9.1476 | -4.038 | 0.0456
Point 1701 | 74.5498 | -9.1135 | -4.1559 | 0.0481
Point 1702 | 74.5828 | -9.088 | -4.2471 | 0.0503
Point 1703 | 74.6074 | -9.0781 | -4.3103 | 0.0529
Point 1704 | 74.5481 | -9.2182 | -4.1184 | 0.0461
Point 1705 | 74.515 | -9.3445 | -3.9894 | 0.0441
Point 1706 | 74.4633 | -9.587 | -3.7647 | 0.0436
Point 1707 | 74.4473 | -9.6882 | -3.6867 | 0.0431
Point 1708 | 74.4425 | -9.7579 | -3.6495 | 0.0427
Point 1709 | 74.5171 | -9.8207 | -3.8387 | 0.0384
Point 1710 | 74.5545 | -9.8004 | -3.9545 | 0.0373
Point 1711 | 74.5909 | -9.7824 | -4.0677 | 0.0372
Point 1712 | 74.615 | -9.7702 | -4.1395 | 0.0386
Point 1713 | 74.6115 | -9.8157 | -4.1173 | 0.0377
Point 1714 | 74.583 | -9.8926 | -4.0117 | 0.036
Point 1715 | 74.5346 | -10.0953 | -3.8061 | 0.035
Point 1716 | 74.5199 | -10.1956 | -3.7314 | 0.0348
Point 1717 | 74.5116 | -10.2916 | -3.6764 | 0.035
Point 1718 | 74.5241 | -10.4139 | -3.6809 | 0.0334
Point 1719 | 74.5473 | -10.4313 | -3.7522 | 0.0317
Point 1720 | 74.583 | -10.4255 | -3.874 | 0.0295
Point 1721 | 74.6177 | -10.4219 | -3.9923 | 0.0289
Point 1722 | 74.6489 | -10.4208 | -4.1003 | 0.0291
Point 1723 | 74.6715 | -10.434 | -4.173 | 0.0307
Point 1724 | 74.6516 | -10.4765 | -4.0968 | 0.0292
Point 1725 | 74.6308 | -10.5131 | -4.0193 | 0.028
Point 1726 | 74.5805 | -10.652 | -3.8117 | 0.0285
Point 1727 | 74.5662 | -10.7221 | -3.7479 | 0.0284
Point 1728 | 74.5634 | -10.775 | -3.7254 | 0.0287
Point 1729 | 74.596 | -10.7806 | -3.8426 | 0.0268
Point 1730 | 74.6182 | -10.7686 | -3.9287 | 0.0255
Point 1731 | 74.6415 | -10.7571 | -4.0181 | 0.0253
Point 1732 | 74.6637 | -10.7438 | -4.1016 | 0.0263
Point 1733 | 74.6895 | -10.7224 | -4.1993 | 0.0284
Point 1734 | 74.6308 | -10.8844 | -3.9593 | 0.0243
Point 1735 | 74.6032 | -11.0089 | -3.8318 | 0.0251
Point 1736 | 74.5868 | -11.0997 | -3.7538 | 0.0258
Point 1737 | 74.5812 | -11.1521 | -3.7233 | 0.0262
Point 1738 | 74.5996 | -11.1748 | -3.795 | 0.0246
Point 1739 | 74.6207 | -11.1735 | -3.8834 | 0.0232
Point 1740 | 74.6478 | -11.1746 | -3.9997 | 0.022
Point 1741 | 74.6743 | -11.1703 | -4.1117 | 0.0229
Point 1742 | 74.6865 | -11.1797 | -4.1634 | 0.0237
Point 1743 | 74.6745 | -11.2309 | -4.1103 | 0.0227
Point 1744 | 74.6549 | -11.3164 | -4.0229 | 0.0217
Point 1745 | 74.6317 | -11.419 | -3.9155 | 0.0217
Point 1746 | 74.5916 | -11.6632 | -3.7201 | 0.0246
Point 1747 | 74.589 | -11.7571 | -3.7039 | 0.0252
Point 1748 | 74.5951 | -11.8033 | -3.7422 | 0.0227
Point 1749 | 74.6115 | -11.8304 | -3.83 | 0.0204
Point 1750 | 74.6524 | -11.8507 | -4.0519 | 0.0186
Point 1751 | 74.6745 | -11.8493 | -4.1682 | 0.0205
Point 1752 | 74.6876 | -11.8384 | -4.2375 | 0.022
Point 1753 | 74.6251 | -11.9786 | -3.914 | 0.0202
Point 1754 | 74.605 | -12.071 | -3.8115 | 0.0219
Point 1755 | 74.5916 | -12.1652 | -3.7479 | 0.0232
Point 1756 | 74.5853 | -12.2652 | -3.7293 | 0.0234
Point 1757 | 74.5942 | -12.2867 | -3.7896 | 0.0219
Point 1758 | 74.6093 | -12.2898 | -3.8947 | 0.0192
Point 1759 | 74.6277 | -12.2787 | -4.0144 | 0.0179
Point 1760 | 74.6561 | -12.2362 | -4.185 | 0.0192
Point 1761 | 74.6462 | -12.2751 | -4.1352 | 0.0186
Point 1762 | 74.6318 | -12.3422 | -4.0694 | 0.0176
Point 1763 | 74.5905 | -12.5727 | -3.8804 | 0.0179
Point 1764 | 74.5716 | -12.7137 | -3.8008 | 0.0196
Point 1765 | 74.5583 | -12.83 | -3.7624 | 0.0197
Point 1766 | 74.5569 | -12.8834 | -3.785 | 0.0191
Point 1767 | 74.5679 | -12.8714 | -3.8908 | 0.0158
Point 1768 | 74.574 | -12.8659 | -3.9454 | 0.0149
Point 1769 | 74.5847 | -12.8572 | -4.0445 | 0.014
Point 1770 | 74.5934 | -12.8542 | -4.1277 | 0.0141
Point 1771 | 74.5982 | -12.8603 | -4.1825 | 0.0145
Point 1772 | 74.581 | -12.9301 | -4.0841 | 0.0136
Point 1773 | 74.5385 | -13.1342 | -3.8395 | 0.0158
Point 1774 | 74.5221 | -13.2254 | -3.7468 | 0.018
Point 1775 | 74.5148 | -13.2754 | -3.7161 | 0.0188
Point 1776 | 74.52 | -13.3154 | -3.8643 | 0.0137
Point 1777 | 74.5264 | -13.3133 | -3.9626 | 0.0118
Point 1778 | 74.5367 | -13.2861 | -4.069 | 0.0112
Point 1779 | 74.5426 | -13.2762 | -4.1345 | 0.0116
Point 1780 | 74.5309 | -13.3503 | -4.1203 | 0.0106
Point 1781 | 74.5176 | -13.4149 | -4.0487 | 0.01
Point 1782 | 74.4962 | -13.5291 | -3.9436 | 0.0099
Point 1783 | 74.465 | -13.7232 | -3.8265 | 0.0116
Point 1784 | 74.4558 | -13.7816 | -3.8021 | 0.0117
Point 1785 | 74.446 | -13.8527 | -3.8364 | 0.0102
Point 1786 | 74.4457 | -13.8731 | -4.0092 | 0.0069
Point 1787 | 74.4479 | -13.8712 | -4.1142 | 0.0069
Point 1788 | 74.4332 | -13.9528 | -4.0832 | 0.0065
Point 1789 | 74.4225 | -14.013 | -4.0155 | 0.0068
Point 1790 | 74.4095 | -14.0884 | -3.9315 | 0.0079
Point 1791 | 74.396 | -14.1737 | -3.8471 | 0.0103
Point 1792 | 74.3721 | -14.3209 | -3.745 | 0.0132
Point 1793 | 74.3702 | -14.3224 | -3.8266 | 0.0106
Point 1794 | 74.3696 | -14.3182 | -3.9032 | 0.009
Point 1795 | 74.3669 | -14.3226 | -4.0248 | 0.0081
Point 1796 | 74.3497 | -14.4095 | -4.0075 | 0.0078
Point 1797 | 74.3271 | -14.5412 | -3.8488 | 0.0088
Point 1798 | 74.3126 | -14.6256 | -3.7675 | 0.01
Point 1799 | 74.3054 | -14.6697 | -3.721 | 0.0111
Point 1800 | 74.293 | -14.7181 | -3.7656 | 0.009
Point 1801 | 74.2892 | -14.7154 | -3.8513 | 0.0067
Point 1802 | 74.2878 | -14.7041 | -3.9385 | 0.0057
Point 1803 | 74.2874 | -14.6896 | -4.0172 | 0.0053
Point 1804 | 74.2824 | -14.6973 | -4.0936 | 0.0056
Point 1805 | 74.2701 | -14.778 | -3.9436 | 0.0046
Point 1806 | 74.2605 | -14.8415 | -3.854 | 0.0055
Point 1807 | 74.2592 | -14.8649 | -3.7961 | 0.0072
Point 1808 | 74.2623 | -14.8741 | -3.7081 | 0.0097

## Nominal
JOB NUMBER | 65678-2-199-30 |  |  | DATE: | 2006-06-15 06:52
PART NUMBER | TOP FLANGE SIDE SURFACE POINTS
PART NAME |  |  |  | STAMP:
INSPECTOR | ROB DURHAM
|  |  |  | Sample Points: | 1808
Probe Radius: | 0.75 |  | Average Deviation: |  | 0.019466
Upper Tol: | 0.1875 |  |  | Maximum Deviation: | 0.17742
Lower Tol: | -0.1875 |  |  | Minimum Deviation: | -0.0461
Report Output: | Nominal Points |  | Deviation Range: | Deviation Range: | 0.22352
TOP FLANGE SIDE SURFACE FINISHED POINTS
|  |  | Std Dev: | 0.04961
ID | X | Y | Z | DEVIATION | OOT
Point 1 | 72.4757 | -19.3183 | -3.8579 | -0.0144
Point 2 | 72.4196 | -19.3496 | -3.9594 | -0.0151
Point 3 | 72.3527 | -19.4153 | -4.0324 | -0.0145
Point 4 | 72.2616 | -19.5052 | -4.1255 | -0.015
Point 5 | 72.0458 | -19.6935 | -4.3621 | -0.0126
Point 6 | 71.9654 | -19.7463 | -4.4697 | -0.0116
Point 7 | 71.9819 | -19.9503 | -4.1168 | -0.0148
Point 8 | 72.0222 | -20.0322 | -3.8954 | -0.0142
Point 9 | 72.0544 | -20.0374 | -3.8107 | -0.013
Point 10 | 72.0609 | -20.0918 | -3.711 | -0.0113
Point 11 | 71.9416 | -20.0137 | -4.1131 | -0.0147
Point 12 | 71.8771 | -20.0007 | -4.2814 | -0.014
Point 13 | 71.8108 | -20.0355 | -4.378 | -0.0133
Point 14 | 71.736 | -20.1279 | -4.4028 | -0.0128
Point 15 | 71.7281 | -20.2565 | -4.2233 | -0.0144
Point 16 | 71.7304 | -20.4649 | -3.9 | -0.0138
Point 17 | 71.7145 | -20.6027 | -3.7255 | -0.0118
Point 18 | 71.6787 | -20.6286 | -3.7647 | -0.0126
Point 19 | 71.6161 | -20.5978 | -3.9464 | -0.0142
Point 20 | 71.5321 | -20.5164 | -4.2485 | -0.0144
Point 21 | 71.3702 | -20.6653 | -4.3571 | -0.0136
Point 22 | 71.3856 | -20.8593 | -4.0319 | -0.0145
Point 23 | 71.3835 | -21.0263 | -3.7847 | -0.0131
Point 24 | 71.339 | -21.0674 | -3.8126 | -0.0136
Point 25 | 71.2701 | -21.0368 | -3.9963 | -0.0145
Point 26 | 71.1839 | -20.9998 | -4.2219 | -0.0147
Point 27 | 70.9544 | -21.2208 | -4.3275 | -0.014
Point 28 | 70.9767 | -21.4136 | -3.9958 | -0.0148
Point 29 | 70.9858 | -21.5838 | -3.7244 | -0.0133
Point 30 | 70.9145 | -21.6297 | -3.7881 | -0.0141
Point 31 | 70.7891 | -21.5814 | -4.0892 | -0.0153
Point 32 | 70.6683 | -21.5437 | -4.3627 | -0.0143
Point 33 | 70.5137 | -21.7838 | -4.2722 | -0.015
Point 34 | 70.5412 | -21.9436 | -3.9848 | -0.0152
Point 35 | 70.5621 | -22.0097 | -3.8502 | -0.0149
Point 36 | 70.4526 | -21.9877 | -4.0707 | -0.0155
Point 37 | 70.3365 | -21.8891 | -4.4159 | -0.0141
Point 38 | 70.1604 | -22.0863 | -4.4103 | -0.0141
Point 39 | 70.1854 | -22.2056 | -4.1893 | -0.0157
Point 40 | 70.1913 | -22.297 | -4.0426 | -0.0154
Point 41 | 70.1751 | -22.4677 | -3.814 | -0.0152
Point 42 | 70.1658 | -22.4438 | -3.8645 | -0.0155
Point 43 | 70.1117 | -22.4093 | -4.003 | -0.0158
Point 44 | 70.0133 | -22.3635 | -4.2291 | -0.0155
Point 45 | 69.8074 | -22.479 | -4.378 | -0.0146
Point 46 | 69.85 | -22.6444 | -4.0626 | -0.0152
Point 47 | 69.8764 | -22.8092 | -3.7759 | -0.0148
Point 48 | 69.8381 | -22.8484 | -3.776 | -0.0146
Point 49 | 69.7514 | -22.7843 | -4.0035 | -0.0153
Point 50 | 69.6425 | -22.7056 | -4.2867 | -0.0147
Point 51 | 69.4019 | -22.8138 | -4.48 | -0.0139
Point 52 | 69.4238 | -22.971 | -4.2088 | -0.0152
Point 53 | 69.4319 | -23.2325 | -3.8039 | -0.0142
Point 54 | 69.357 | -23.1945 | -3.9679 | -0.0149
Point 55 | 69.2612 | -23.1236 | -4.2115 | -0.0151
Point 56 | 68.9324 | -23.2524 | -4.4748 | -0.0137
Point 57 | 68.9782 | -23.4096 | -4.1712 | -0.0148
Point 58 | 69.0035 | -23.5753 | -3.8861 | -0.0143
Point 59 | 68.9337 | -23.5888 | -3.9598 | -0.0142
Point 60 | 68.8013 | -23.5524 | -4.1924 | -0.0143
Point 61 | 68.6742 | -23.5267 | -4.401 | -0.0138
Point 62 | 68.4589 | -23.6791 | -4.4474 | -0.0136
Point 63 | 68.4541 | -23.8584 | -4.1767 | -0.0137
Point 64 | 68.4459 | -24.0311 | -3.9236 | -0.0128
Point 65 | 68.4086 | -24.0701 | -3.9111 | -0.0126
Point 66 | 68.2234 | -24.1224 | -4.0607 | -0.0135
Point 67 | 68.0839 | -24.0754 | -4.3045 | -0.0125
Point 68 | 67.8262 | -24.2196 | -4.3911 | -0.0125
Point 69 | 67.8806 | -24.3621 | -4.1052 | -0.0118
Point 70 | 67.9064 | -24.504 | -3.8576 | -0.0115
Point 71 | 67.8194 | -24.6524 | -3.7332 | -0.0106
Point 72 | 67.7094 | -24.5997 | -3.9389 | -0.0118
Point 73 | 67.5635 | -24.4944 | -4.2686 | -0.012
Point 74 | 67.3392 | -24.5564 | -4.4261 | -0.0125
Point 75 | 67.4183 | -24.7727 | -4 | -0.0109
Point 76 | 67.448 | -24.9282 | -3.7299 | -0.0101
Point 77 | 67.1925 | -24.8455 | -4.1345 | -0.0115
Point 78 | 67.0157 | -24.7512 | -4.4752 | -0.0125
Point 79 | 66.8934 | -25.2187 | -3.8717 | -0.0103
Point 80 | 66.9189 | -25.3475 | -3.6491 | -0.0098
Point 81 | 66.7709 | -25.2786 | -3.9038 | -0.0105
Point 82 | 66.3858 | -25.6033 | -3.781 | -0.0093
Point 83 | 66.3875 | -25.7248 | -3.5933 | -0.0103
Point 84 | 66.2515 | -25.7028 | -3.7543 | -0.0093
Point 85 | 65.9317 | -25.4282 | -4.4927 | -0.012
Point 86 | 65.7485 | -25.5612 | -4.4496 | -0.0111
Point 87 | 65.8225 | -25.9613 | -3.745 | -0.0082
Point 88 | 65.8064 | -26.0411 | -3.6357 | -0.009
Point 89 | 65.7607 | -26.0417 | -3.6748 | -0.0085
Point 90 | 65.6543 | -25.9868 | -3.8535 | -0.0091
Point 91 | 65.4529 | -25.8258 | -4.2892 | -0.0101
Point 92 | 65.2044 | -25.836 | -4.4936 | -0.0114
Point 93 | 65.2273 | -26.03 | -4.1554 | -0.0093
Point 94 | 65.2183 | -26.3681 | -3.6249 | -0.0084
Point 95 | 65.177 | -26.3628 | -3.6669 | -0.0078
Point 96 | 65.0865 | -26.3088 | -3.8259 | -0.0083
Point 97 | 64.9436 | -26.1798 | -4.1518 | -0.0091
Point 98 | 64.6557 | -26.1448 | -4.449 | -0.0101
Point 99 | 64.6885 | -26.3113 | -4.1455 | -0.0084
Point 100 | 64.7176 | -26.4949 | -3.8241 | -0.0067
Point 101 | 64.7139 | -26.6207 | -3.6268 | -0.0074
Point 102 | 64.6746 | -26.5887 | -3.7077 | -0.0063
Point 103 | 64.5375 | -26.4622 | -4.0182 | -0.0072
Point 104 | 64.3801 | -26.348 | -4.3316 | -0.0082
Point 105 | 64.1186 | -26.3859 | -4.4736 | -0.0101
Point 106 | 64.1265 | -26.5265 | -4.2296 | -0.008
Point 107 | 64.1467 | -26.6934 | -3.9376 | -0.007
Point 108 | 64.116 | -26.789 | -3.8041 | -0.0063
Point 109 | 64.0654 | -26.7944 | -3.8321 | -0.0068
Point 110 | 63.9595 | -26.7249 | -4.0237 | -0.007
Point 111 | 63.7875 | -26.6164 | -4.3327 | -0.0081
Point 112 | 63.4969 | -26.718 | -4.371 | -0.0083
Point 113 | 63.5397 | -26.8878 | -4.0519 | -0.0069
Point 114 | 63.5826 | -27.0775 | -3.7081 | -0.0057
Point 115 | 63.5615 | -27.1178 | -3.6566 | -0.0061
Point 116 | 63.4717 | -27.0028 | -3.9063 | -0.0066
Point 117 | 63.3316 | -26.8406 | -4.2772 | -0.0075
Point 118 | 62.9733 | -26.9923 | -4.2597 | -0.0074
Point 119 | 62.9985 | -27.2542 | -3.7974 | -0.0058
Point 120 | 62.8596 | -27.341 | -3.7389 | -0.0055
Point 121 | 62.691 | -27.1706 | -4.1341 | -0.0071
Point 122 | 62.2937 | -27.1808 | -4.3643 | -0.0083
Point 123 | 62.2649 | -27.4667 | -3.8809 | -0.0063
Point 124 | 62.2106 | -27.6583 | -3.586 | -0.0077
Point 125 | 62.1545 | -27.6853 | -3.5712 | -0.0084
Point 126 | 61.8628 | -27.4999 | -4.0511 | -0.0068
Point 127 | 61.6713 | -27.3648 | -4.4007 | -0.009
Point 128 | 61.3999 | -27.8037 | -3.7616 | -0.0053
Point 129 | 61.316 | -27.9557 | -3.5392 | -0.0087
Point 130 | 61.2166 | -27.8406 | -3.7867 | -0.0057
Point 131 | 61.0514 | -27.6228 | -4.2593 | -0.0084
Point 132 | 60.6863 | -27.7317 | -4.2347 | -0.0084
Point 133 | 60.5207 | -28.0813 | -3.6731 | -0.006
Point 134 | 60.4496 | -28.0913 | -3.6846 | -0.0063
Point 135 | 60.3621 | -28.0136 | -3.8603 | -0.0065
Point 136 | 60.2386 | -27.8845 | -4.1492 | -0.008
Point 137 | 60.104 | -27.7649 | -4.4317 | -0.0097
Point 138 | 59.8465 | -27.8482 | -4.3782 | -0.0088
Point 139 | 59.8307 | -27.9699 | -4.1529 | -0.0082
Point 140 | 59.8278 | -28.1066 | -3.8986 | -0.0064
Point 141 | 59.7573 | -28.0977 | -3.9409 | -0.0068
Point 142 | 59.6489 | -27.982 | -4.1983 | -0.0083
Point 143 | 59.2474 | -28.0301 | -4.2476 | -0.0084
Point 144 | 59.2621 | -28.2512 | -3.8221 | -0.0065
Point 145 | 59.232 | -28.4124 | -3.5337 | -0.009
Point 146 | 59.1139 | -28.3308 | -3.7185 | -0.0062
Point 147 | 58.9372 | -28.1004 | -4.2104 | -0.0086
Point 148 | 58.4915 | -28.1071 | -4.3257 | -0.0094
Point 149 | 58.4895 | -28.3651 | -3.821 | -0.0066
Point 150 | 58.3602 | -28.444 | -3.7006 | -0.0066
Point 151 | 58.1842 | -28.239 | -4.1402 | -0.0087
Point 152 | 58.0507 | -28.1013 | -4.4499 | -0.0105
Point 153 | 57.7107 | -28.1274 | -4.4724 | -0.0111
Point 154 | 57.6861 | -28.3098 | -4.103 | -0.0087
Point 155 | 57.6556 | -28.5043 | -3.7215 | -0.0064
Point 156 | 57.5976 | -28.6009 | -3.5431 | -0.0102
Point 157 | 57.5559 | -28.5829 | -3.584 | -0.0091
Point 158 | 57.3009 | -28.2875 | -4.2152 | -0.0093
Point 159 | 56.7959 | -28.4656 | -3.9115 | -0.0079
Point 160 | 56.7413 | -28.6049 | -3.6333 | -0.0082
Point 161 | 56.6893 | -28.6307 | -3.5855 | -0.0098
Point 162 | 56.6058 | -28.5827 | -3.688 | -0.0078
Point 163 | 56.3905 | -28.2877 | -4.3243 | -0.0109
Point 164 | 56.0655 | -28.4417 | -4.0104 | -0.0088
Point 165 | 56.0277 | -28.5852 | -3.7083 | -0.0072
Point 166 | 55.8932 | -28.6741 | -3.5256 | -0.0116
Point 167 | 55.6069 | -28.3761 | -4.1619 | -0.0103
Point 168 | 55.0959 | -28.5443 | -3.7732 | -0.0082
Point 169 | 54.8546 | -28.6209 | -3.5863 | -0.0113
Point 170 | 54.6423 | -28.2787 | -4.3448 | -0.0122
Point 171 | 54.2955 | -28.2941 | -4.2707 | -0.012
Point 172 | 54.1592 | -28.4831 | -3.8048 | -0.0094
Point 173 | 53.9148 | -28.4716 | -3.7888 | -0.0094
Point 174 | 53.8437 | -28.1989 | -4.438 | -0.0146
Point 175 | 53.6879 | -28.2137 | -4.3727 | -0.0142
Point 176 | 53.6457 | -28.3596 | -4.0026 | -0.0122
Point 177 | 53.5321 | -28.4115 | -3.8519 | -0.011
Point 178 | 53.4919 | -28.3807 | -3.9173 | -0.0118
Point 179 | 53.4301 | -28.3019 | -4.097 | -0.0128
Point 180 | 53.2619 | -28.1313 | -4.4939 | -0.0158
Point 181 | 53.1643 | -28.1367 | -4.4562 | -0.0156
Point 182 | 53.1423 | -28.2167 | -4.2423 | -0.0146
Point 183 | 53.0753 | -28.4184 | -3.7185 | -0.0116
Point 184 | 53.0406 | -28.4299 | -3.6805 | -0.012
Point 185 | 52.9993 | -28.3909 | -3.7637 | -0.0115
Point 186 | 52.7649 | -28.1456 | -4.322 | -0.0155
Point 187 | 52.5446 | -28.0678 | -4.4627 | -0.017
Point 188 | 52.512 | -28.1699 | -4.1758 | -0.0155
Point 189 | 52.4632 | -28.2827 | -3.8633 | -0.0134
Point 190 | 52.3203 | -28.3125 | -3.7345 | -0.0135
Point 191 | 52.257 | -28.2813 | -3.7907 | -0.0133
Point 192 | 52.1434 | -28.1624 | -4.0608 | -0.0156
Point 193 | 51.7308 | -27.9459 | -4.496 | -0.019
Point 194 | 51.6923 | -28.0217 | -4.2607 | -0.0179
Point 195 | 51.5769 | -28.1829 | -3.7603 | -0.0144
Point 196 | 51.5131 | -28.1844 | -3.7259 | -0.0148
Point 197 | 51.4761 | -28.1475 | -3.8081 | -0.0147
Point 198 | 51.4019 | -28.0442 | -4.06 | -0.0169
Point 199 | 51.2934 | -27.92 | -4.3662 | -0.0183
Point 200 | 51.0813 | -27.8393 | -4.4996 | -0.0193
Point 201 | 50.9911 | -27.8872 | -4.3051 | -0.0183
Point 202 | 50.8945 | -27.9707 | -4.0028 | -0.017
Point 203 | 50.7174 | -28.0412 | -3.6959 | -0.0158
Point 204 | 50.6408 | -27.9132 | -4.0249 | -0.0175
Point 205 | 50.5443 | -27.7809 | -4.3729 | -0.0197
Point 206 | 50.3045 | -27.7714 | -4.2505 | -0.0194
Point 207 | 50.2226 | -27.8269 | -4.0222 | -0.0181
Point 208 | 50.0608 | -27.8864 | -3.7295 | -0.0166
Point 209 | 49.9895 | -27.8448 | -3.8067 | -0.0164
Point 210 | 49.8863 | -27.714 | -4.1471 | -0.0196
Point 211 | 49.6512 | -27.6119 | -4.3115 | -0.0199
Point 212 | 49.478 | -27.6381 | -4.0878 | -0.0197
Point 213 | 49.3047 | -27.6897 | -3.7764 | -0.0176
Point 214 | 49.1363 | -27.678 | -3.6736 | -0.0195
Point 215 | 48.9783 | -27.5677 | -3.9069 | -0.0191
Point 216 | 48.9084 | -27.4857 | -4.1322 | -0.0213
Point 217 | 48.8148 | -27.4058 | -4.3374 | -0.0223
Point 218 | 48.55 | -27.3505 | -4.2916 | -0.0224
Point 219 | 48.479 | -27.4093 | -4.0009 | -0.021
Point 220 | 48.2564 | -27.4847 | -3.5032 | -0.023
Point 221 | 48.0963 | -27.346 | -3.8386 | -0.0196
Point 222 | 47.9608 | -27.2416 | -4.0935 | -0.0226
Point 223 | 47.867 | -27.1836 | -4.2205 | -0.0233
Point 224 | 47.7985 | -27.1522 | -4.2704 | -0.0234
Point 225 | 47.6865 | -27.1284 | -4.2367 | -0.0238
Point 226 | 47.6319 | -27.1517 | -4.0731 | -0.0228
Point 227 | 47.5674 | -27.1968 | -3.8099 | -0.0206
Point 228 | 47.433 | -27.1809 | -3.7076 | -0.0212
Point 229 | 47.3816 | -27.1231 | -3.8789 | -0.0218
Point 230 | 47.3003 | -27.031 | -4.168 | -0.0243
Point 231 | 47.2022 | -26.9482 | -4.41 | -0.025
Point 232 | 46.8837 | -26.8648 | -4.3519 | -0.0249
Point 233 | 46.7968 | -26.8994 | -4.0576 | -0.0248
Point 234 | 46.7379 | -26.935 | -3.8049 | -0.0226
Point 235 | 46.6983 | -26.9373 | -3.735 | -0.0228
Point 236 | 46.6488 | -26.8776 | -3.9349 | -0.0239
Point 237 | 46.5471 | -26.7873 | -4.2139 | -0.0258
Point 238 | 46.4183 | -26.7002 | -4.452 | -0.0257
Point 239 | 46.3009 | -26.6576 | -4.4803 | -0.0262
Point 240 | 46.1594 | -26.6555 | -4.2421 | -0.0265
Point 241 | 46.0727 | -26.6908 | -3.8984 | -0.0243
Point 242 | 46.0041 | -26.7209 | -3.6212 | -0.0248
Point 243 | 45.7353 | -26.5875 | -3.8128 | -0.0241
Point 244 | 45.595 | -26.4824 | -4.1283 | -0.0266
Point 245 | 45.4592 | -26.3947 | -4.3777 | -0.0266
Point 246 | 45.0814 | -26.2717 | -4.303 | -0.0274
Point 247 | 44.9958 | -26.2936 | -3.9343 | -0.0264
Point 248 | 44.9039 | -26.3032 | -3.637 | -0.0256
Point 249 | 44.713 | -26.2294 | -3.6225 | -0.0266
Point 250 | 44.6075 | -26.1511 | -3.8797 | -0.0266
Point 251 | 44.4808 | -26.0588 | -4.2163 | -0.0288
Point 252 | 44.3604 | -25.9833 | -4.4723 | -0.0281
Point 253 | 44.0254 | -25.8754 | -4.2643 | -0.0296
Point 254 | 43.9389 | -25.8769 | -3.9092 | -0.0283
Point 255 | 43.8644 | -25.8656 | -3.7212 | -0.0265
Point 256 | 43.6951 | -25.7786 | -3.8673 | -0.0282
Point 257 | 43.5635 | -25.6942 | -4.1913 | -0.0302
Point 258 | 43.2579 | -25.5553 | -4.3378 | -0.0298
Point 259 | 43.1603 | -25.5448 | -3.8765 | -0.0295
Point 260 | 43.0732 | -25.4974 | -4.0061 | -0.0303
Point 261 | 42.6044 | -25.2736 | -4.3035 | -0.0306
Point 262 | 42.5498 | -25.2686 | -3.8108 | -0.0292
Point 263 | 42.5049 | -25.2556 | -3.6232 | -0.0292
Point 264 | 42.4594 | -25.236 | -3.5665 | -0.0297
Point 265 | 42.3253 | -25.1568 | -3.9639 | -0.0309
Point 266 | 42.1542 | -25.068 | -4.3521 | -0.0306
Point 267 | 41.7584 | -24.8825 | -3.8445 | -0.0331
Point 268 | 41.6928 | -24.8497 | -3.6577 | -0.0342
Point 269 | 41.6034 | -24.8038 | -3.7552 | -0.0342
Point 270 | 41.4944 | -24.7505 | -4.012 | -0.0346
Point 271 | 41.3435 | -24.6811 | -4.3337 | -0.0313
Point 272 | 41.0213 | -24.5223 | -4.3859 | -0.0307
Point 273 | 40.9763 | -24.4899 | -4.1587 | -0.0324
Point 274 | 40.9083 | -24.4377 | -3.777 | -0.0311
Point 275 | 40.853 | -24.4034 | -3.6826 | -0.0312
Point 276 | 40.8345 | -24.396 | -3.7415 | -0.0311
Point 277 | 40.756 | -24.3647 | -3.9669 | -0.0321
Point 278 | 40.588 | -24.2969 | -4.329 | -0.031
Point 279 | 40.423 | -24.2159 | -4.4082 | -0.0304
Point 280 | 40.4008 | -24.192 | -4.2446 | -0.031
Point 281 | 40.3595 | -24.1473 | -3.9507 | -0.0321
Point 282 | 40.1669 | -24.0212 | -3.7377 | -0.0318
Point 283 | 40.0605 | -23.9944 | -4.1067 | -0.0314
Point 284 | 39.672 | -23.8152 | -4.4505 | -0.0303
Point 285 | 39.654 | -23.762 | -4.0871 | -0.0317
Point 286 | 39.6157 | -23.7049 | -3.801 | -0.0323
Point 287 | 39.5741 | -23.6686 | -3.7106 | -0.0325
Point 288 | 39.5363 | -23.6715 | -3.9116 | -0.032
Point 289 | 39.4352 | -23.6501 | -4.201 | -0.0319
Point 290 | 39.2881 | -23.6043 | -4.482 | -0.0295
Point 291 | 38.8635 | -23.35 | -4.4302 | -0.0312
Point 292 | 38.8283 | -23.2752 | -4.119 | -0.0318
Point 293 | 38.7952 | -23.2133 | -3.8871 | -0.032
Point 294 | 38.604 | -23.1581 | -4.2377 | -0.0318
Point 295 | 38.4608 | -23.108 | -4.4358 | -0.0311
Point 296 | 38.0232 | -22.8291 | -4.4189 | -0.0316
Point 297 | 38.0184 | -22.7747 | -4.1977 | -0.0325
Point 298 | 37.9892 | -22.7069 | -3.9935 | -0.0319
Point 299 | 37.9525 | -22.6654 | -3.9257 | -0.0317
Point 300 | 37.8791 | -22.6503 | -4.069 | -0.0325
Point 301 | 37.7388 | -22.6179 | -4.319 | -0.0311
Point 302 | 37.5942 | -22.5645 | -4.4885 | -0.0307
Point 303 | 37.4037 | -22.4044 | -4.3769 | -0.0303
Point 304 | 37.3998 | -22.3453 | -4.1766 | -0.0318
Point 305 | 37.3791 | -22.2528 | -3.9078 | -0.0305
Point 306 | 37.2925 | -22.1653 | -3.8306 | -0.0308
Point 307 | 37.1906 | -22.1194 | -3.9314 | -0.0306
Point 308 | 37.053 | -22.0832 | -4.1461 | -0.0314
Point 309 | 36.8921 | -22.0364 | -4.375 | -0.0298
Point 310 | 36.6573 | -21.8546 | -4.3626 | -0.0288
Point 311 | 36.6515 | -21.7451 | -4.0634 | -0.0295
Point 312 | 36.6224 | -21.6411 | -3.8403 | -0.0294
Point 313 | 36.5499 | -21.5894 | -3.8631 | -0.0288
Point 314 | 36.4613 | -21.5558 | -3.9704 | -0.029
Point 315 | 36.3166 | -21.5143 | -4.1778 | -0.0287
Point 316 | 35.9805 | -21.3394 | -4.4483 | -0.0257
Point 317 | 35.8911 | -21.227 | -4.3639 | -0.0261
Point 318 | 35.8592 | -21.0892 | -4.1101 | -0.0272
Point 319 | 35.8795 | -20.9842 | -3.8295 | -0.0269
Point 320 | 35.8925 | -20.8982 | -3.6112 | -0.0281
Point 321 | 35.8259 | -20.9017 | -3.7591 | -0.0267
Point 322 | 35.6846 | -20.8836 | -4.0137 | -0.0263
Point 323 | 35.4868 | -20.8228 | -4.2869 | -0.0249
Point 324 | 35.2521 | -20.6675 | -4.4348 | -0.0234
Point 325 | 35.1487 | -20.4803 | -4.2731 | -0.0238
Point 326 | 35.2096 | -20.4178 | -4.0319 | -0.025
Point 327 | 35.277 | -20.3632 | -3.7908 | -0.0257
Point 328 | 35.2942 | -20.3387 | -3.709 | -0.0263
Point 329 | 35.1911 | -20.2736 | -3.7967 | -0.0255
Point 330 | 35.0386 | -20.1845 | -3.9418 | -0.0254
Point 331 | 34.8389 | -20.0636 | -4.1264 | -0.0243
Point 332 | 34.5155 | -19.8144 | -4.3447 | -0.023
Point 333 | 34.535 | -19.7636 | -4.2255 | -0.024
Point 334 | 34.6135 | -19.7218 | -4.0026 | -0.0243
Point 335 | 34.6939 | -19.6831 | -3.7775 | -0.0252
Point 336 | 34.7151 | -19.6277 | -3.6441 | -0.0271
Point 337 | 34.6288 | -19.5681 | -3.7249 | -0.0254
Point 338 | 34.4936 | -19.5037 | -3.8988 | -0.0241
Point 339 | 34.279 | -19.3869 | -4.1524 | -0.0239
Point 340 | 33.9838 | -19.1332 | -4.3737 | -0.024
Point 341 | 33.9716 | -19.0621 | -4.3023 | -0.0234
Point 342 | 34.0191 | -19.0142 | -4.1442 | -0.0244
Point 343 | 34.0969 | -18.9841 | -3.9463 | -0.0235
Point 344 | 34.1021 | -18.919 | -3.8465 | -0.0242
Point 345 | 34.0702 | -18.8758 | -3.8535 | -0.0238
Point 346 | 33.9957 | -18.8138 | -3.9239 | -0.0234
Point 347 | 33.85 | -18.713 | -4.0903 | -0.024
Point 348 | 33.6497 | -18.5811 | -4.3284 | -0.0263
Point 349 | 33.483 | -18.4004 | -4.4477 | -0.0259
Point 350 | 33.2174 | -17.8831 | -4.4285 | -0.0354
Point 351 | 33.233 | -17.8407 | -4.3541 | -0.0346
Point 352 | 33.2688 | -17.8736 | -4.314 | -0.0335
Point 353 | 33.2991 | -17.9359 | -4.3158 | -0.0329
Point 354 | 33.3262 | -17.9781 | -4.3043 | -0.0322
Point 355 | 33.3157 | -18.0054 | -4.3541 | -0.0332
Point 356 | 33.3736 | -17.9714 | -4.2006 | -0.0317
Point 357 | 33.4033 | -17.9486 | -4.115 | -0.0308
Point 358 | 33.4189 | -17.9217 | -4.0539 | -0.0297
Point 359 | 33.457 | -17.8817 | -3.9307 | -0.0283
Point 360 | 33.4703 | -17.8581 | -3.8767 | -0.0281
Point 361 | 33.4772 | -17.8265 | -3.8276 | -0.0285
Point 362 | 33.4825 | -17.7933 | -3.7799 | -0.0289
Point 363 | 33.4941 | -17.7358 | -3.692 | -0.0288
Point 364 | 33.5087 | -17.6918 | -3.6119 | -0.0297
Point 365 | 33.5204 | -17.6488 | -3.5388 | -0.031
Point 366 | 33.4531 | -17.5046 | -3.5351 | -0.0313
Point 367 | 33.3661 | -17.4898 | -3.715 | -0.0298
Point 368 | 33.323 | -17.4833 | -3.8038 | -0.03
Point 369 | 33.2839 | -17.479 | -3.8853 | -0.0307
Point 370 | 33.254 | -17.4781 | -3.9493 | -0.0315
Point 371 | 33.2003 | -17.51 | -4.0961 | -0.034
Point 372 | 33.1692 | -17.527 | -4.1786 | -0.0354
Point 373 | 33.1377 | -17.5323 | -4.2504 | -0.0359
Point 374 | 33.1031 | -17.5273 | -4.3185 | -0.0366
Point 375 | 33.0498 | -17.5017 | -4.4069 | -0.0382
Point 376 | 33.0003 | -17.469 | -4.481 | -0.0396
Point 377 | 32.9349 | -17.3251 | -4.491 | -0.041
Point 378 | 32.9391 | -17.283 | -4.445 | -0.0404
Point 379 | 32.97 | -17.1915 | -4.2978 | -0.0383
Point 380 | 32.9954 | -17.1591 | -4.2139 | -0.0383
Point 381 | 33.0253 | -17.1279 | -4.1205 | -0.0369
Point 382 | 33.0563 | -17.1066 | -4.0331 | -0.0354
Point 383 | 33.112 | -17.0933 | -3.8968 | -0.0331
Point 384 | 33.1362 | -17.1009 | -3.8496 | -0.0325
Point 385 | 33.1815 | -17.1178 | -3.7632 | -0.0315
Point 386 | 33.2395 | -17.1234 | -3.6362 | -0.0316
Point 387 | 33.2633 | -17.1305 | -3.5884 | -0.032
Point 388 | 33.3025 | -17.1643 | -3.531 | -0.0328
Point 389 | 33.2038 | -17.0554 | -3.6534 | -0.0319
Point 390 | 32.9885 | -17.1096 | -4.1854 | -0.0382
Point 391 | 32.9413 | -17.0776 | -4.2616 | -0.0387
Point 392 | 32.8833 | -17.0007 | -4.3248 | -0.0393
Point 393 | 32.8389 | -16.935 | -4.3695 | -0.0402
Point 394 | 32.7853 | -16.8133 | -4.3922 | -0.0412
Point 395 | 32.7897 | -16.7632 | -4.3424 | -0.0406
Point 396 | 32.8068 | -16.7204 | -4.2695 | -0.04
Point 397 | 32.8333 | -16.6977 | -4.1904 | -0.0399
Point 398 | 32.8886 | -16.6399 | -4.0162 | -0.0372
Point 399 | 32.9263 | -16.6137 | -3.9068 | -0.0355
Point 400 | 32.9574 | -16.601 | -3.8231 | -0.0344
Point 401 | 32.9863 | -16.5939 | -3.7491 | -0.0338
Point 402 | 33.0359 | -16.5724 | -3.6127 | -0.0338
Point 403 | 33.0576 | -16.5747 | -3.5624 | -0.034
Point 404 | 32.9652 | -16.2399 | -3.5086 | -0.0357
Point 405 | 32.9085 | -16.2772 | -3.6788 | -0.0346
Point 406 | 32.8368 | -16.2862 | -3.8613 | -0.0356
Point 407 | 32.782 | -16.2428 | -3.9624 | -0.0366
Point 408 | 32.7478 | -16.2256 | -4.0334 | -0.0374
Point 409 | 32.6898 | -16.2491 | -4.1923 | -0.0397
Point 410 | 32.6658 | -16.3011 | -4.2877 | -0.0396
Point 411 | 32.646 | -16.3441 | -4.3664 | -0.0403
Point 412 | 32.6256 | -16.3663 | -4.4315 | -0.0408
Point 413 | 32.5282 | -15.963 | -4.4046 | -0.0375
Point 414 | 32.573 | -15.8922 | -4.244 | -0.0372
Point 415 | 32.6017 | -15.8862 | -4.166 | -0.0378
Point 416 | 32.6332 | -15.8973 | -4.0923 | -0.0369
Point 417 | 32.6679 | -15.9118 | -4.0129 | -0.0363
Point 418 | 32.7229 | -15.9123 | -3.8725 | -0.035
Point 419 | 32.7444 | -15.9191 | -3.8222 | -0.0348
Point 420 | 32.7659 | -15.9319 | -3.7763 | -0.0346
Point 421 | 32.7893 | -15.9328 | -3.7171 | -0.0344
Point 422 | 32.81 | -15.8712 | -3.6192 | -0.035
Point 423 | 32.828 | -15.8643 | -3.5674 | -0.0356
Point 424 | 32.8437 | -15.8403 | -3.5087 | -0.0357
Point 425 | 32.822 | -15.7711 | -3.5148 | -0.0361
Point 426 | 32.6182 | -15.9365 | -4.1567 | -0.038
Point 427 | 32.582 | -15.9426 | -4.2533 | -0.0379
Point 428 | 32.53 | -15.8875 | -4.3523 | -0.0368
Point 429 | 32.5173 | -15.8369 | -4.3542 | -0.0363
Point 430 | 32.5119 | -15.7613 | -4.3222 | -0.0359
Point 431 | 32.5236 | -15.6904 | -4.2483 | -0.0363
Point 432 | 32.5698 | -15.5926 | -4.0651 | -0.0351
Point 433 | 32.5983 | -15.5658 | -3.972 | -0.0345
Point 434 | 32.6267 | -15.5403 | -3.8794 | -0.0342
Point 435 | 32.6547 | -15.5232 | -3.7926 | -0.0339
Point 436 | 32.7044 | -15.4798 | -3.6291 | -0.0353
Point 437 | 32.7281 | -15.4341 | -3.5336 | -0.0361
Point 438 | 32.6905 | -15.4147 | -3.6247 | -0.0348
Point 439 | 32.6526 | -15.435 | -3.7422 | -0.0334
Point 440 | 32.6151 | -15.4497 | -3.8545 | -0.0334
Point 441 | 32.552 | -15.4559 | -4.0317 | -0.0336
Point 442 | 32.5226 | -15.4531 | -4.1109 | -0.034
Point 443 | 32.4904 | -15.4395 | -4.1924 | -0.034
Point 444 | 32.461 | -15.4214 | -4.2642 | -0.033
Point 445 | 32.4213 | -15.3874 | -4.3571 | -0.0309
Point 446 | 32.4397 | -15.3721 | -4.2972 | -0.0317
Point 447 | 32.4753 | -15.3472 | -4.1833 | -0.0333
Point 448 | 32.5466 | -15.2522 | -3.9293 | -0.0324
Point 449 | 32.5818 | -15.2046 | -3.8018 | -0.0322
Point 450 | 32.6127 | -15.1624 | -3.6884 | -0.0331
Point 451 | 32.6343 | -15.1357 | -3.6105 | -0.0342
Point 452 | 32.6583 | -15.1181 | -3.5302 | -0.0358
Point 453 | 32.6414 | -15.0454 | -3.5361 | -0.0353
Point 454 | 32.5999 | -15.0542 | -3.6631 | -0.0332
Point 455 | 32.5544 | -15.0823 | -3.8119 | -0.0312
Point 456 | 32.4558 | -15.1406 | -4.1299 | -0.0308
Point 457 | 32.4195 | -15.1639 | -4.2472 | -0.03
Point 458 | 32.3885 | -15.1638 | -4.3379 | -0.0282
Point 459 | 32.363 | -15.1634 | -4.4125 | -0.0274
Point 460 | 32.3555 | -15.1045 | -4.4071 | -0.0264
Point 461 | 32.3728 | -15.0654 | -4.3373 | -0.027
Point 462 | 32.406 | -15.0041 | -4.2094 | -0.0287
Point 463 | 32.4695 | -14.9078 | -3.9727 | -0.0288
Point 464 | 32.4929 | -14.8745 | -3.8855 | -0.0293
Point 465 | 32.5242 | -14.8322 | -3.7692 | -0.0299
Point 466 | 32.5488 | -14.7898 | -3.6722 | -0.0314
Point 467 | 32.5383 | -14.7277 | -3.6729 | -0.0308
Point 468 | 32.4275 | -14.8001 | -4.0497 | -0.0274
Point 469 | 32.3848 | -14.8151 | -4.1879 | -0.0267
Point 470 | 32.346 | -14.8314 | -4.3145 | -0.0243
Point 471 | 32.314 | -14.8206 | -4.4095 | -0.0226
Point 472 | 32.2774 | -14.6941 | -4.4756 | -0.0197
Point 473 | 32.2911 | -14.6274 | -4.4075 | -0.0197
Point 474 | 32.3185 | -14.5392 | -4.287 | -0.0206
Point 475 | 32.3735 | -14.4124 | -4.0616 | -0.0225
Point 476 | 32.4099 | -14.3485 | -3.9175 | -0.0228
Point 477 | 32.4371 | -14.2956 | -3.8065 | -0.0241
Point 478 | 32.4619 | -14.25 | -3.7053 | -0.0258
Point 479 | 32.5034 | -14.1474 | -3.5227 | -0.0306
Point 480 | 32.4712 | -14.0337 | -3.5913 | -0.0277
Point 481 | 32.4383 | -14.0562 | -3.7151 | -0.0236
Point 482 | 32.3693 | -14.0543 | -3.9554 | -0.0194
Point 483 | 32.3431 | -14.0495 | -4.045 | -0.0185
Point 484 | 32.3166 | -14.0719 | -4.1435 | -0.0181
Point 485 | 32.2958 | -14.0888 | -4.2201 | -0.017
Point 486 | 32.3152 | -14.0055 | -4.1303 | -0.0173
Point 487 | 32.338 | -13.9971 | -4.0482 | -0.0174
Point 488 | 32.382 | -13.9926 | -3.892 | -0.0194
Point 489 | 32.4591 | -13.9184 | -3.5942 | -0.0263
Point 490 | 32.4773 | -13.8885 | -3.5184 | -0.0292
Point 491 | 32.4647 | -13.7425 | -3.5175 | -0.0278
Point 492 | 32.4258 | -13.7688 | -3.6691 | -0.0222
Point 493 | 32.3586 | -13.7576 | -3.9125 | -0.0164
Point 494 | 32.3342 | -13.7371 | -3.9971 | -0.0154
Point 495 | 32.309 | -13.7224 | -4.0864 | -0.0148
Point 496 | 32.2868 | -13.69 | -4.1612 | -0.0144
Point 497 | 32.2773 | -13.6412 | -4.1875 | -0.0136
Point 498 | 32.2942 | -13.6146 | -4.1204 | -0.0141
Point 499 | 32.3269 | -13.576 | -3.9917 | -0.0141
Point 500 | 32.3858 | -13.5104 | -3.756 | -0.0178
Point 501 | 32.4238 | -13.467 | -3.6004 | -0.0224
Point 502 | 32.4196 | -13.3027 | -3.5839 | -0.0229
Point 503 | 32.3809 | -13.2828 | -3.7346 | -0.0171
Point 504 | 32.3068 | -13.2211 | -4.0198 | -0.0133
Point 505 | 32.2804 | -13.1864 | -4.1211 | -0.0129
Point 506 | 32.2585 | -13.1502 | -4.206 | -0.0127
Point 507 | 32.2434 | -13.1144 | -4.2648 | -0.0117
Point 508 | 32.2483 | -13.0155 | -4.243 | -0.0128
Point 509 | 32.2672 | -12.9571 | -4.1662 | -0.0142
Point 510 | 32.2958 | -12.8926 | -4.0481 | -0.0147
Point 511 | 32.3369 | -12.8211 | -3.8762 | -0.0159
Point 512 | 32.3995 | -12.7388 | -3.6081 | -0.0223
Point 513 | 32.4132 | -12.7602 | -3.5493 | -0.0241
Point 514 | 32.3807 | -12.8032 | -3.6908 | -0.019
Point 515 | 32.2802 | -12.8515 | -4.113 | -0.0153
Point 516 | 32.262 | -12.8229 | -4.1897 | -0.015
Point 517 | 32.2365 | -12.665 | -4.3075 | -0.0154
Point 518 | 32.2299 | -12.6126 | -4.341 | -0.0155
Point 519 | 32.2444 | -12.5933 | -4.2809 | -0.0167
Point 520 | 32.2689 | -12.5584 | -4.1789 | -0.0192
Point 521 | 32.3109 | -12.4949 | -4.0019 | -0.0198
Point 522 | 32.3592 | -12.3947 | -3.797 | -0.0213
Point 523 | 32.401 | -12.352 | -3.6113 | -0.0258
Point 524 | 32.3973 | -12.4096 | -3.624 | -0.0249
Point 525 | 32.3883 | -12.3612 | -3.6685 | -0.0243
Point 526 | 32.3416 | -12.3868 | -3.8768 | -0.0211
Point 527 | 32.3287 | -12.3979 | -3.9332 | -0.0203
Point 528 | 32.3155 | -12.4052 | -3.9915 | -0.0207
Point 529 | 32.3007 | -12.3993 | -4.0579 | -0.0216
Point 530 | 32.371 | -12.4231 | -3.7414 | -0.0218
Point 531 | 32.2782 | -12.3379 | -4.1682 | -0.0231
Point 532 | 32.2712 | -12.2816 | -4.2101 | -0.0242
Point 533 | 32.2599 | -12.2243 | -4.2735 | -0.0244
Point 534 | 32.2459 | -12.1779 | -4.3495 | -0.0245
Point 535 | 32.2583 | -12.1443 | -4.3005 | -0.027
Point 536 | 32.3242 | -12.0852 | -4.0066 | -0.0293
Point 537 | 32.3579 | -12.0392 | -3.858 | -0.03
Point 538 | 32.3858 | -11.9873 | -3.7356 | -0.0322
Point 539 | 32.4093 | -11.9414 | -3.6322 | -0.0348
Point 540 | 32.4025 | -11.8853 | -3.678 | -0.0377
Point 541 | 32.3915 | -11.8749 | -3.7343 | -0.0381
Point 542 | 32.3721 | -11.8676 | -3.831 | -0.0391
Point 543 | 32.3403 | -11.8645 | -3.9869 | -0.0398
Point 544 | 32.2741 | -11.8692 | -4.3093 | -0.0407
Point 545 | 32.2409 | -11.8674 | -4.4735 | -0.0414
Point 546 | 32.2748 | -11.6843 | -4.3802 | -0.0461
Point 547 | 32.31 | -11.6242 | -4.2262 | -0.046
Point 548 | 32.3693 | -11.5158 | -3.9661 | -0.0451
Point 549 | 32.39 | -11.4732 | -3.8759 | -0.0448
Point 550 | 32.4011 | -11.4475 | -3.8288 | -0.0451
Point 551 | 32.3875 | -11.4004 | -3.922 | -0.0448
Point 552 | 32.3646 | -11.3832 | -4.0527 | -0.0453
Point 553 | 32.3181 | -11.3597 | -4.3173 | -0.0453
Point 554 | 32.2983 | -11.3511 | -4.4308 | -0.0453
Point 555 | 32.2903 | -11.3309 | -4.4874 | -0.0448
Point 556 | 32.3485 | -11.3107 | -4.1788 | -0.0451
Point 557 | 32.4136 | -11.2544 | -3.8522 | -0.0438
Point 558 | 32.4406 | -11.22 | -3.7213 | -0.0443
Point 559 | 32.4537 | -11.2021 | -3.6577 | -0.0451
Point 560 | 32.4247 | -11.1842 | -3.8282 | -0.0444
Point 561 | 32.4 | -11.1689 | -3.9743 | -0.0448
Point 562 | 32.3734 | -11.1512 | -4.1353 | -0.0447
Point 563 | 32.3292 | -11.1006 | -4.4235 | -0.0447
Point 564 | 32.3627 | -11.0046 | -4.2983 | -0.0453
Point 565 | 32.3997 | -10.9802 | -4.0981 | -0.0438
Point 566 | 32.4358 | -10.9526 | -3.9052 | -0.0439
Point 567 | 32.4732 | -10.9172 | -3.7087 | -0.0436
Point 568 | 32.5035 | -10.8309 | -3.5848 | -0.042
Point 569 | 32.4851 | -10.8286 | -3.6967 | -0.0425
Point 570 | 32.4322 | -10.8026 | -4.0369 | -0.0431
Point 571 | 32.3958 | -10.7821 | -4.2782 | -0.0439
Point 572 | 32.3721 | -10.7695 | -4.4368 | -0.0436
Point 573 | 32.3798 | -10.6863 | -4.4666 | -0.0435
Point 574 | 32.4049 | -10.6611 | -4.331 | -0.0433
Point 575 | 32.4756 | -10.5827 | -3.9503 | -0.0418
Point 576 | 32.508 | -10.5448 | -3.7747 | -0.0421
Point 577 | 32.5338 | -10.5026 | -3.6445 | -0.042
Point 578 | 32.549 | -10.4688 | -3.575 | -0.0424
Point 579 | 32.5304 | -10.4371 | -3.7254 | -0.0422
Point 580 | 32.516 | -10.4294 | -3.8288 | -0.042
Point 581 | 32.4921 | -10.4068 | -4.0113 | -0.0419
Point 582 | 32.4551 | -10.3568 | -4.3177 | -0.0427
Point 583 | 32.4438 | -10.3327 | -4.4237 | -0.0427
Point 584 | 32.4378 | -10.306 | -4.4973 | -0.0424
Point 585 | 32.4592 | -10.2478 | -4.4197 | -0.0428
Point 586 | 32.4827 | -10.2419 | -4.2613 | -0.0428
Point 587 | 32.5087 | -10.2292 | -4.0932 | -0.0425
Point 588 | 32.535 | -10.2147 | -3.9246 | -0.0418
Point 589 | 32.5765 | -10.1837 | -3.6657 | -0.0427
Point 590 | 32.5687 | -10.1796 | -3.7258 | -0.0427
Point 591 | 32.5359 | -10.1474 | -3.9973 | -0.0421
Point 592 | 32.517 | -10.131 | -4.1542 | -0.0421
Point 593 | 32.5008 | -10.1162 | -4.2913 | -0.0422
Point 594 | 32.4892 | -10.0944 | -4.4048 | -0.0421
Point 595 | 32.5005 | -9.9845 | -4.4772 | -0.042
Point 596 | 32.5188 | -9.9639 | -4.3693 | -0.0423
Point 597 | 32.5589 | -9.9179 | -4.1313 | -0.0416
Point 598 | 32.5795 | -9.8783 | -4.0301 | -0.0411
Point 599 | 32.5941 | -9.8466 | -3.9624 | -0.0409
Point 600 | 32.6036 | -9.8297 | -3.9128 | -0.0411
Point 601 | 32.6098 | -9.7784 | -3.9403 | -0.0412
Point 602 | 32.6001 | -9.7498 | -4.0618 | -0.0411
Point 603 | 32.5836 | -9.7301 | -4.2257 | -0.0412
Point 604 | 32.5531 | -9.7305 | -4.4691 | -0.0211
Point 605 | 32.5786 | -9.656 | -4.3906 | -0.041
Point 606 | 32.5894 | -9.6353 | -4.3381 | -0.0412
Point 607 | 32.6028 | -9.6116 | -4.2692 | -0.041
Point 608 | 32.6214 | -9.572 | -4.1846 | -0.0411
Point 609 | 32.6679 | -9.4883 | -3.9391 | -0.0406
Point 610 | 32.6872 | -9.4669 | -3.81 | -0.0407
Point 611 | 32.6936 | -9.4676 | -3.7542 | -0.041
Point 612 | 32.6846 | -9.4161 | -3.9264 | -0.0407
Point 613 | 32.6793 | -9.3825 | -4.0369 | -0.041
Point 614 | 32.6747 | -9.3578 | -4.1261 | -0.0407
Point 615 | 32.6733 | -9.3139 | -4.2263 | -0.0407
Point 616 | 32.6886 | -9.2525 | -4.2158 | -0.0409
Point 617 | 32.7117 | -9.2286 | -4.0547 | -0.0411
Point 618 | 32.7309 | -9.2133 | -3.9084 | -0.0407
Point 619 | 32.7494 | -9.1878 | -3.7897 | -0.0412
Point 620 | 32.76 | -9.1671 | -3.7327 | -0.0414
Point 621 | 32.7547 | -9.1462 | -3.8274 | -0.0405
Point 622 | 32.7473 | -9.1289 | -3.9359 | -0.0406
Point 623 | 32.7385 | -9.1095 | -4.063 | -0.0406
Point 624 | 32.733 | -9.0813 | -4.1792 | -0.0408
Point 625 | 32.7462 | -9.0418 | -4.1445 | -0.041
Point 626 | 32.7731 | -9.0231 | -3.9263 | -0.0406
Point 627 | 32.7934 | -8.9971 | -3.7872 | -0.0412
Point 628 | 32.811 | -8.9609 | -3.697 | -0.042
Point 629 | 32.8217 | -8.8962 | -3.7454 | -0.0413
Point 630 | 32.8189 | -8.8663 | -3.8496 | -0.041
Point 631 | 32.8127 | -8.8367 | -3.9884 | -0.0412
Point 632 | 32.8067 | -8.8136 | -4.1103 | -0.0412
Point 633 | 32.8077 | -8.7716 | -4.2118 | -0.0416
Point 634 | 32.8294 | -8.7193 | -4.1301 | -0.0416
Point 635 | 32.8644 | -8.6783 | -3.8735 | -0.0415
Point 636 | 32.8788 | -8.6563 | -3.7798 | -0.0419
Point 637 | 32.891 | -8.6321 | -3.7157 | -0.043
Point 638 | 32.8771 | -8.6189 | -3.9061 | -0.0417
Point 639 | 32.8668 | -8.6169 | -4.0239 | -0.0421
Point 640 | 32.8595 | -8.6132 | -4.113 | -0.0422
Point 641 | 32.8555 | -8.604 | -4.1829 | -0.0424
Point 642 | 32.8553 | -8.5772 | -4.2631 | -0.0426
Point 643 | 32.8671 | -8.5263 | -4.2897 | -0.0427
Point 644 | 32.8909 | -8.4859 | -4.1551 | -0.0425
Point 645 | 32.9093 | -8.4671 | -4.0102 | -0.0424
Point 646 | 32.931 | -8.4339 | -3.869 | -0.0423
Point 647 | 32.9481 | -8.3958 | -3.7949 | -0.0423
Point 648 | 32.9671 | -8.344 | -3.7441 | -0.0426
Point 649 | 32.9798 | -8.2739 | -3.835 | -0.0419
Point 650 | 32.985 | -8.234 | -3.9137 | -0.0423
Point 651 | 32.9922 | -8.1438 | -4.1562 | -0.0429
Point 652 | 32.9905 | -8.1174 | -4.274 | -0.0434
Point 653 | 32.9889 | -8.0911 | -4.3911 | -0.044
Point 654 | 32.9916 | -8.0622 | -4.4676 | -0.0446
Point 655 | 33.0101 | -8.0138 | -4.4356 | -0.0444
Point 656 | 33.0391 | -7.9559 | -4.3153 | -0.0436
Point 657 | 33.0758 | -7.8737 | -4.2003 | -0.0428
Point 658 | 33.1168 | -7.7796 | -4.0816 | -0.0424
Point 659 | 33.1785 | -7.6299 | -3.9497 | -0.0413
Point 660 | 33.1742 | -7.6312 | -4.0035 | -0.0417
Point 661 | 33.1751 | -7.5967 | -4.1598 | -0.042
Point 662 | 33.1702 | -7.5828 | -4.2954 | -0.0429
Point 663 | 33.1572 | -7.5896 | -4.4365 | -0.0436
Point 664 | 33.1706 | -7.5958 | -4.2271 | -0.0425
Point 665 | 33.191 | -7.6051 | -3.8956 | -0.0412
Point 666 | 33.194 | -7.6099 | -3.8287 | -0.0413
Point 667 | 33.2082 | -7.5907 | -3.7193 | -0.0422
Point 668 | 33.2236 | -7.5417 | -3.7475 | -0.0415
Point 669 | 33.2319 | -7.5029 | -3.832 | -0.0406
Point 670 | 33.2442 | -7.4219 | -4.0907 | -0.0412
Point 671 | 33.2469 | -7.3954 | -4.197 | -0.0412
Point 672 | 33.2526 | -7.3643 | -4.2865 | -0.0415
Point 673 | 33.2594 | -7.3313 | -4.3726 | -0.0419
Point 674 | 33.2689 | -7.3164 | -4.3186 | -0.0414
Point 675 | 33.2858 | -7.2919 | -4.2097 | -0.0402
Point 676 | 33.316 | -7.2393 | -4.0608 | -0.0394
Point 677 | 33.3505 | -7.1754 | -3.9098 | -0.0389
Point 678 | 33.4016 | -7.0732 | -3.7283 | -0.0391
Point 679 | 33.4114 | -7.0347 | -3.8294 | -0.0381
Point 680 | 33.4072 | -7.0045 | -4.1172 | -0.0389
Point 681 | 33.4037 | -6.9927 | -4.2571 | -0.0392
Point 682 | 33.4041 | -6.9758 | -4.3676 | -0.0399
Point 683 | 33.4079 | -6.9565 | -4.4381 | -0.0401
Point 684 | 33.419 | -6.9244 | -4.4825 | -0.0402
Point 685 | 33.424 | -6.9381 | -4.3027 | -0.0394
Point 686 | 33.4309 | -6.9443 | -4.1417 | -0.0383
Point 687 | 33.4613 | -6.9096 | -3.8599 | -0.0373
Point 688 | 33.4756 | -6.8886 | -3.7557 | -0.0378
Point 689 | 33.4846 | -6.8778 | -3.6684 | -0.0385
Point 690 | 33.4929 | -6.8649 | -3.611 | -0.0384
Point 691 | 33.4987 | -6.8303 | -3.7858 | -0.0378
Point 692 | 33.5009 | -6.8055 | -3.9479 | -0.0371
Point 693 | 33.5046 | -6.759 | -4.2546 | -0.0377
Point 694 | 33.5086 | -6.7409 | -4.3254 | -0.0379
Point 695 | 33.5185 | -6.7133 | -4.3704 | -0.0381
Point 696 | 33.5366 | -6.6914 | -4.2193 | -0.0371
Point 697 | 33.5473 | -6.6885 | -4.0429 | -0.0374
Point 698 | 33.5676 | -6.6638 | -3.8583 | -0.0363
Point 699 | 33.5887 | -6.6303 | -3.7282 | -0.0369
Point 700 | 33.61 | -6.5967 | -3.5886 | -0.0372
Point 701 | 33.6159 | -6.5776 | -3.6505 | -0.0365
Point 702 | 33.6241 | -6.5468 | -3.7797 | -0.0358
Point 703 | 33.634 | -6.4916 | -4.1116 | -0.036
Point 704 | 33.6378 | -6.4701 | -4.2401 | -0.0366
Point 705 | 33.6417 | -6.4543 | -4.3116 | -0.037
Point 706 | 33.6605 | -6.4257 | -4.2083 | -0.0363
Point 707 | 33.6671 | -6.4249 | -4.079 | -0.0354
Point 708 | 33.6772 | -6.4168 | -3.9429 | -0.0337
Point 709 | 33.6851 | -6.4104 | -3.8355 | -0.0347
Point 710 | 33.6947 | -6.3997 | -3.7281 | -0.0353
Point 711 | 33.7122 | -6.3534 | -3.8374 | -0.0342
Point 712 | 33.7164 | -6.3347 | -3.949 | -0.0344
Point 713 | 33.7209 | -6.3148 | -4.0661 | -0.0349
Point 714 | 33.725 | -6.2963 | -4.1768 | -0.0353
Point 715 | 33.7287 | -6.2734 | -4.3419 | -0.0358
Point 716 | 33.733 | -6.2757 | -4.2246 | -0.0354
Point 717 | 33.7582 | -6.2474 | -3.9736 | -0.0338
Point 718 | 33.7753 | -6.2249 | -3.8289 | -0.0331
Point 719 | 33.7963 | -6.194 | -3.6831 | -0.0338
Point 720 | 33.8238 | -6.1482 | -3.5493 | -0.0341
Point 721 | 33.8504 | -6.0966 | -3.5293 | -0.0337
Point 722 | 33.8542 | -6.0822 | -3.6392 | -0.0331
Point 723 | 33.8686 | -6.0359 | -3.9056 | -0.0316
Point 724 | 33.8842 | -5.9937 | -4.0784 | -0.0322
Point 725 | 33.9026 | -5.9474 | -4.2407 | -0.0329
Point 726 | 33.9279 | -5.8884 | -4.4122 | -0.0335
Point 727 | 33.9646 | -5.8193 | -4.4574 | -0.0335
Point 728 | 33.9778 | -5.803 | -4.3551 | -0.0326
Point 729 | 34.0239 | -5.7398 | -4.0619 | -0.0305
Point 730 | 34.0547 | -5.694 | -3.9047 | -0.0287
Point 731 | 34.0729 | -5.6673 | -3.7957 | -0.029
Point 732 | 34.084 | -5.651 | -3.7256 | -0.0295
Point 733 | 34.0996 | -5.6138 | -3.9424 | -0.0288
Point 734 | 34.104 | -5.5973 | -4.1235 | -0.0295
Point 735 | 34.1178 | -5.5562 | -4.4513 | -0.0271
Point 736 | 34.1495 | -5.5017 | -4.4883 | -0.0265
Point 737 | 34.1519 | -5.5006 | -4.437 | -0.0263
Point 738 | 34.1564 | -5.4972 | -4.3607 | -0.0275
Point 739 | 34.1734 | -5.4749 | -4.2417 | -0.029
Point 740 | 34.2312 | -5.3897 | -4.0137 | -0.0272
Point 741 | 34.2574 | -5.3496 | -3.9445 | -0.0266
Point 742 | 34.2956 | -5.2893 | -3.8983 | -0.0262
Point 743 | 34.3531 | -5.1954 | -4.0051 | -0.0258
Point 744 | 34.3691 | -5.1682 | -4.0951 | -0.0222
Point 745 | 34.3865 | -5.1391 | -4.1804 | -0.0189
Point 746 | 34.4083 | -5.1031 | -4.2878 | -0.0188
Point 747 | 34.4513 | -5.0344 | -4.4611 | -0.0268
Point 748 | 34.4512 | -5.0368 | -4.376 | -0.023
Point 749 | 34.4498 | -5.0407 | -4.3069 | -0.0197
Point 750 | 34.4471 | -5.046 | -4.2508 | -0.0186
Point 751 | 34.4594 | -5.0314 | -4.0722 | -0.0167
Point 752 | 34.4672 | -5.0209 | -4.0063 | -0.0181
Point 753 | 34.4814 | -5.0007 | -3.9415 | -0.0203
Point 754 | 34.5173 | -4.9477 | -3.9082 | -0.0207
Point 755 | 34.5358 | -4.921 | -3.8337 | -0.0225
Point 756 | 34.5603 | -4.8853 | -3.7774 | -0.0238
Point 757 | 34.6133 | -4.8083 | -3.8268 | -0.021
Point 758 | 34.6459 | -4.762 | -3.9254 | -0.0161
Point 759 | 34.6753 | -4.7207 | -4.028 | -0.0143
Point 760 | 34.7062 | -4.678 | -4.161 | -0.0175
Point 761 | 34.7494 | -4.6188 | -4.4201 | -0.0258
Point 762 | 34.7457 | -4.6233 | -4.4777 | -0.0263
Point 763 | 34.7964 | -4.5569 | -4.4347 | -0.0254
Point 764 | 34.8216 | -4.524 | -4.2746 | -0.0245
Point 765 | 34.8542 | -4.4807 | -4.1168 | -0.0232
Point 766 | 34.9258 | -4.3859 | -3.9234 | -0.0218
Point 767 | 34.9576 | -4.3452 | -3.915 | -0.0218
Point 768 | 34.9819 | -4.3156 | -3.9658 | -0.0215
Point 769 | 34.9804 | -4.3226 | -4.2658 | -0.0229
Point 770 | 34.9601 | -4.3496 | -4.4939 | -0.0247
Point 771 | 34.9789 | -4.3257 | -4.3871 | -0.024
Point 772 | 35.0074 | -4.2888 | -4.2351 | -0.022
Point 773 | 35.077 | -4.1987 | -3.9831 | -0.0207
Point 774 | 35.1033 | -4.1638 | -3.8829 | -0.02
Point 775 | 35.1287 | -4.1356 | -3.9609 | -0.0194
Point 776 | 35.1531 | -4.1108 | -4.1002 | -0.0201
Point 777 | 35.1719 | -4.0917 | -4.2139 | -0.0207
Point 778 | 35.1836 | -4.0802 | -4.296 | -0.0211
Point 779 | 35.2053 | -4.0585 | -4.4441 | -0.0222
Point 780 | 35.2421 | -4.0163 | -4.4292 | -0.0212
Point 781 | 35.2542 | -4.0008 | -4.3514 | -0.0201
Point 782 | 35.2674 | -3.9829 | -4.2456 | -0.0189
Point 783 | 35.285 | -3.9603 | -4.1597 | -0.0187
Point 784 | 35.3021 | -3.9373 | -4.055 | -0.0181
Point 785 | 35.3132 | -3.9203 | -3.944 | -0.0178
Point 786 | 35.3188 | -3.9099 | -3.8521 | -0.0175
Point 787 | 35.3242 | -3.9003 | -3.7803 | -0.0177
Point 788 | 35.3409 | -3.8776 | -3.7063 | -0.0183
Point 789 | 35.3575 | -3.8643 | -3.8151 | -0.0171
Point 790 | 35.3777 | -3.8577 | -4.1753 | -0.017
Point 791 | 35.3797 | -3.8602 | -4.3066 | -0.0181
Point 792 | 35.387 | -3.8554 | -4.4029 | -0.0188
Point 793 | 35.4015 | -3.8412 | -4.4539 | -0.0192
Point 794 | 35.4385 | -3.7984 | -4.3604 | -0.0179
Point 795 | 35.4578 | -3.7713 | -4.1929 | -0.0168
Point 796 | 35.49 | -3.7199 | -3.8503 | -0.015
Point 797 | 35.5057 | -3.6951 | -3.7184 | -0.016
Point 798 | 35.5236 | -3.6678 | -3.5975 | -0.017
Point 799 | 35.5445 | -3.6406 | -3.5333 | -0.0174
Point 800 | 35.624 | -3.5553 | -3.535 | -0.0155
Point 801 | 35.6562 | -3.5333 | -3.6954 | -0.0142
Point 802 | 35.7158 | -3.5012 | -4.1496 | -0.0126
Point 803 | 35.7567 | -3.4722 | -4.3709 | -0.0136
Point 804 | 35.8468 | -3.3837 | -4.3605 | -0.0123
Point 805 | 35.8927 | -3.3309 | -4.2111 | -0.0107
Point 806 | 35.9501 | -3.2669 | -4.0729 | -0.0093
Point 807 | 35.9917 | -3.2195 | -3.9661 | -0.0086
Point 808 | 36.0173 | -3.1856 | -3.8443 | -0.0081
Point 809 | 36.0691 | -3.146 | -3.9585 | -0.0067
Point 810 | 36.0938 | -3.1338 | -4.0988 | -0.0072
Point 811 | 36.1245 | -3.1224 | -4.3367 | -0.0084
Point 812 | 36.1675 | -3.0884 | -4.4125 | -0.0089
Point 813 | 36.2016 | -3.0501 | -4.2955 | -0.0069
Point 814 | 36.2679 | -2.9748 | -4.0828 | -0.0058
Point 815 | 36.2765 | -2.9627 | -4.0282 | -0.005
Point 816 | 36.3276 | -2.902 | -3.8574 | -0.0036
Point 817 | 36.3631 | -2.8649 | -3.7981 | -0.0043
Point 818 | 36.3903 | -2.8507 | -3.8984 | -0.0034
Point 819 | 36.4067 | -2.8478 | -4.0215 | -0.0039
Point 820 | 36.4173 | -2.8493 | -4.1445 | -0.0042
Point 821 | 36.44 | -2.8455 | -4.3404 | -0.0059
Point 822 | 36.4796 | -2.8198 | -4.4441 | -0.0069
Point 823 | 36.5274 | -2.7662 | -4.2699 | -0.0041
Point 824 | 36.5482 | -2.741 | -4.1774 | -0.0032
Point 825 | 36.5721 | -2.7108 | -4.0641 | -0.0022
Point 826 | 36.5957 | -2.6847 | -3.9958 | -0.0016
Point 827 | 36.6172 | -2.6555 | -3.8837 | -0.001
Point 828 | 36.6507 | -2.6222 | -3.8327 | -0.0003
Point 829 | 36.7267 | -2.5732 | -3.9612 | 0.0004
Point 830 | 36.7677 | -2.5503 | -4.063 | 0
Point 831 | 36.7991 | -2.5353 | -4.1685 | 0
Point 832 | 36.8304 | -2.5209 | -4.2807 | -0.001
Point 833 | 36.8564 | -2.5082 | -4.3689 | -0.0022
Point 834 | 36.8773 | -2.4833 | -4.2725 | -0.0009
Point 835 | 36.8908 | -2.4656 | -4.1968 | 0.0006
Point 836 | 36.9 | -2.4513 | -4.1246 | 0.001
Point 837 | 36.9061 | -2.4385 | -4.0458 | 0.0016
Point 838 | 36.9233 | -2.4076 | -3.8864 | 0.0027
Point 839 | 36.9253 | -2.3978 | -3.8152 | 0.0029
Point 840 | 36.9257 | -2.3913 | -3.7636 | 0.0021
Point 841 | 36.9603 | -2.3737 | -3.8443 | 0.0031
Point 842 | 37.0157 | -2.3588 | -4.0973 | 0.0019
Point 843 | 37.0471 | -2.3445 | -4.1923 | 0.0014
Point 844 | 37.0822 | -2.3117 | -4.1321 | 0.0024
Point 845 | 37.1097 | -2.2782 | -4.015 | 0.0037
Point 846 | 37.1591 | -2.2173 | -3.8168 | 0.0041
Point 847 | 37.1722 | -2.1991 | -3.752 | 0.0037
Point 848 | 37.2634 | -2.1535 | -3.9336 | 0.0061
Point 849 | 37.3379 | -2.1189 | -4.1041 | 0.005
Point 850 | 37.4002 | -2.0894 | -4.2427 | 0.0041
Point 851 | 37.491 | -2.046 | -4.4438 | 0.0015
Point 852 | 37.6125 | -1.9655 | -4.4815 | 0.0011
Point 853 | 37.6401 | -1.9424 | -4.4398 | 0.0022
Point 854 | 37.6818 | -1.9051 | -4.3556 | 0.0046
Point 855 | 37.7302 | -1.8626 | -4.2687 | 0.0063
Point 856 | 37.8278 | -1.7737 | -4.0783 | 0.0094
Point 857 | 37.8532 | -1.7474 | -4.0073 | 0.0103
Point 858 | 37.8766 | -1.7226 | -3.9397 | 0.0112
Point 859 | 37.9041 | -1.6968 | -3.8869 | 0.0112
Point 860 | 37.8663 | -1.7162 | -3.8447 | 0.0111
Point 861 | 37.8329 | -1.7435 | -3.8776 | 0.0106
Point 862 | 37.8214 | -1.7588 | -3.9323 | 0.0104
Point 863 | 37.9129 | -1.7087 | -4.017 | 0.011
Point 864 | 38.0642 | -1.6196 | -4.0955 | 0.0118
Point 865 | 38.1489 | -1.5718 | -4.1486 | 0.0113
Point 866 | 38.169 | -1.5719 | -4.251 | 0.0101
Point 867 | 38.1925 | -1.5723 | -4.3805 | 0.0073
Point 868 | 38.2215 | -1.5628 | -4.4576 | 0.0057
Point 869 | 38.3475 | -1.4618 | -4.2712 | 0.0105
Point 870 | 38.3748 | -1.4384 | -4.2214 | 0.0115
Point 871 | 38.402 | -1.4134 | -4.1594 | 0.0126
Point 872 | 38.4347 | -1.3809 | -4.0705 | 0.0141
Point 873 | 38.4812 | -1.326 | -3.893 | 0.0154
Point 874 | 38.5027 | -1.2952 | -3.7834 | 0.0147
Point 875 | 38.5632 | -1.2777 | -3.9085 | 0.0158
Point 876 | 38.5883 | -1.2884 | -4.084 | 0.0148
Point 877 | 38.6168 | -1.2956 | -4.264 | 0.0124
Point 878 | 38.8228 | -1.1956 | -4.445 | 0.0084
Point 879 | 38.8683 | -1.1486 | -4.2836 | 0.0135
Point 880 | 38.9144 | -1.0956 | -4.0973 | 0.0168
Point 881 | 38.9354 | -1.0682 | -3.9972 | 0.0176
Point 882 | 38.949 | -1.0522 | -3.9459 | 0.0182
Point 883 | 38.941 | -1.1145 | -4.3479 | 0.0122
Point 884 | 38.9423 | -1.1271 | -4.4559 | 0.009
Point 885 | 39.05 | -1.0453 | -4.301 | 0.0139
Point 886 | 39.0743 | -1.0172 | -4.1974 | 0.0158
Point 887 | 39.0984 | -0.99026 | -4.1069 | 0.0172
Point 888 | 39.1148 | -0.97245 | -4.0511 | 0.0183
Point 889 | 39.1219 | -0.95979 | -3.9963 | 0.0185
Point 890 | 39.1311 | -0.9447 | -3.9352 | 0.019
Point 891 | 39.1455 | -0.92602 | -3.8726 | 0.0189
Point 892 | 39.1626 | -0.90359 | -3.7997 | 0.0182
Point 893 | 39.1708 | -0.94556 | -4.0852 | 0.0181
Point 894 | 39.1734 | -0.96295 | -4.2146 | 0.0162
Point 895 | 39.1747 | -0.9805 | -4.3496 | 0.0131
Point 896 | 39.1788 | -0.99111 | -4.4525 | 0.0099
Point 897 | 39.2604 | -0.91943 | -4.2558 | 0.0157
Point 898 | 39.2993 | -0.87851 | -4.1236 | 0.0181
Point 899 | 39.3402 | -0.83741 | -4.0067 | 0.0197
Point 900 | 39.3907 | -0.78987 | -3.8905 | 0.02
Point 901 | 39.4484 | -0.73832 | -3.7814 | 0.0191
Point 902 | 39.5126 | -0.72704 | -3.92 | 0.0205
Point 903 | 39.5359 | -0.74388 | -4.1041 | 0.019
Point 904 | 39.5598 | -0.75148 | -4.2443 | 0.0167
Point 905 | 39.5874 | -0.75194 | -4.3579 | 0.0141
Point 906 | 39.7256 | -0.68642 | -4.4308 | 0.0118
Point 907 | 39.7713 | -0.64148 | -4.2784 | 0.0168
Point 908 | 39.8104 | -0.60043 | -4.1414 | 0.0195
Point 909 | 39.845 | -0.56094 | -4.0094 | 0.022
Point 910 | 39.6386 | -0.7369 | -4.4574 | 0.0097
Point 911 | 39.6287 | -0.73174 | -4.3752 | 0.0123
Point 912 | 39.6232 | -0.72565 | -4.3074 | 0.0144
Point 913 | 39.6146 | -0.7223 | -4.2498 | 0.0157
Point 914 | 39.6011 | -0.71664 | -4.1603 | 0.0176
Point 915 | 39.5734 | -0.71292 | -4.038 | 0.0189
Point 916 | 39.5524 | -0.70269 | -3.9062 | 0.0193
Point 917 | 39.5926 | -0.69387 | -3.9854 | 0.0193
Point 918 | 39.6538 | -0.68027 | -4.1101 | 0.018
Point 919 | 39.7266 | -0.66236 | -4.2558 | 0.0159
Point 920 | 39.7968 | -0.64241 | -4.3865 | 0.0123
Point 921 | 39.9401 | -0.54988 | -4.2685 | 0.0161
Point 922 | 39.941 | -0.5324 | -4.1527 | 0.0184
Point 923 | 39.9414 | -0.519 | -4.0683 | 0.0194
Point 924 | 39.9504 | -0.50129 | -3.9892 | 0.0195
Point 925 | 39.971 | -0.46757 | -3.858 | 0.0201
Point 926 | 40.006 | -0.46484 | -3.948 | 0.0239
Point 927 | 40.0826 | -0.45207 | -4.117 | 0.0204
Point 928 | 40.1529 | -0.43669 | -4.261 | 0.0176
Point 929 | 40.2348 | -0.41217 | -4.3933 | 0.0136
Point 930 | 40.4846 | -0.26954 | -4.2912 | 0.0175
Point 931 | 40.4935 | -0.24487 | -4.1542 | 0.0206
Point 932 | 40.4946 | -0.22848 | -4.054 | 0.0222
Point 933 | 40.5042 | -0.20947 | -3.9695 | 0.0225
Point 934 | 40.5299 | -0.16661 | -3.8044 | 0.0224
Point 935 | 40.5515 | -0.14263 | -3.737 | 0.0213
Point 936 | 40.5971 | -0.12791 | -3.7808 | 0.0217
Point 937 | 40.6929 | -0.11682 | -3.9886 | 0.0225
Point 938 | 40.751 | -0.10955 | -4.1236 | 0.0212
Point 939 | 40.8144 | -0.097767 | -4.2578 | 0.0186
Point 940 | 40.8774 | -0.085434 | -4.3985 | 0.0139
Point 941 | 41.028 | 0.011508 | -4.2393 | 0.0197
Point 942 | 41.0379 | 0.040096 | -4.0839 | 0.0228
Point 943 | 41.0491 | 0.06938 | -3.942 | 0.0239
Point 944 | 41.0619 | 0.095934 | -3.8297 | 0.0232
Point 945 | 41.0864 | 0.12317 | -3.7507 | 0.022
Point 946 | 41.1124 | 0.12415 | -3.8123 | 0.023
Point 947 | 41.212 | 0.12729 | -4.0761 | 0.0222
Point 948 | 41.2883 | 0.14257 | -4.2207 | 0.0197
Point 949 | 41.3674 | 0.16465 | -4.3394 | 0.0166
Point 950 | 41.4404 | 0.18847 | -4.4297 | 0.013
Point 951 | 41.5037 | 0.22769 | -4.3642 | 0.0152
Point 952 | 41.5089 | 0.24458 | -4.2593 | 0.0189
Point 953 | 41.4975 | 0.25667 | -4.1397 | 0.0217
Point 954 | 41.4951 | 0.27808 | -3.9985 | 0.0233
Point 955 | 41.4875 | 0.31031 | -3.7965 | 0.0231
Point 956 | 41.4891 | 0.32827 | -3.708 | 0.0213
Point 957 | 41.5433 | 0.33479 | -3.8097 | 0.0232
Point 958 | 41.5906 | 0.33959 | -3.909 | 0.0237
Point 959 | 41.6471 | 0.34967 | -4.0093 | 0.0235
Point 960 | 41.782 | 0.3822 | -4.2171 | 0.0204
Point 961 | 41.8321 | 0.39592 | -4.2901 | 0.0184
Point 962 | 41.9051 | 0.41981 | -4.3723 | 0.0157
Point 963 | 41.9577 | 0.43934 | -4.4158 | 0.0144
Point 964 | 42.0009 | 0.46232 | -4.3966 | 0.0151
Point 965 | 42.0002 | 0.472 | -4.3198 | 0.018
Point 966 | 42.0034 | 0.49155 | -4.1907 | 0.0215
Point 967 | 41.9995 | 0.51426 | -4.0305 | 0.0241
Point 968 | 41.9815 | 0.53373 | -3.8655 | 0.0244
Point 969 | 42.0418 | 0.5301 | -4.0567 | 0.0235
Point 970 | 42.0921 | 0.52346 | -4.2618 | 0.0193
Point 971 | 42.1545 | 0.52794 | -4.4543 | 0.0125
Point 972 | 42.355 | 0.61699 | -4.4994 | 0.0112
Point 973 | 42.3732 | 0.64651 | -4.3298 | 0.0178
Point 974 | 42.372 | 0.6675 | -4.1732 | 0.0221
Point 975 | 42.3697 | 0.68515 | -4.049 | 0.0238
Point 976 | 42.3986 | 0.69023 | -4.1033 | 0.0229
Point 977 | 42.5001 | 0.6952 | -4.413 | 0.0147
Point 978 | 42.7222 | 0.7999 | -4.3996 | 0.0151
Point 979 | 42.7284 | 0.82459 | -4.2308 | 0.0202
Point 980 | 42.736 | 0.851 | -4.0712 | 0.0232
Point 981 | 42.7826 | 0.9082 | -3.8471 | 0.024
Point 982 | 42.8753 | 0.93943 | -3.9125 | 0.0245
Point 983 | 42.9364 | 0.94674 | -4.0428 | 0.024
Point 984 | 43.116 | 0.98106 | -4.3948 | 0.0162
Point 985 | 43.3746 | 1.088 | -4.4862 | 0.0131
Point 986 | 43.3894 | 1.1195 | -4.2751 | 0.0202
Point 987 | 43.3853 | 1.1446 | -4.073 | 0.0237
Point 988 | 43.3977 | 1.1797 | -3.8747 | 0.0247
Point 989 | 43.4482 | 1.2323 | -3.6895 | 0.0223
Point 990 | 43.5305 | 1.2549 | -3.7697 | 0.0239
Point 991 | 43.5775 | 1.2531 | -3.9135 | 0.0245
Point 992 | 43.7144 | 1.2659 | -4.2659 | 0.0205
Point 993 | 43.7908 | 1.2753 | -4.4844 | 0.0134
Point 994 | 43.9651 | 1.3535 | -4.479 | 0.0137
Point 995 | 43.9913 | 1.3864 | -4.2824 | 0.0197
Point 996 | 44.0109 | 1.4195 | -4.0808 | 0.0231
Point 997 | 44.0258 | 1.4477 | -3.9185 | 0.0243
Point 998 | 44.0726 | 1.497 | -3.7174 | 0.0227
Point 999 | 44.1078 | 1.5038 | -3.7721 | 0.0234
Point 1000 | 44.1448 | 1.5044 | -3.8783 | 0.0243
Point 1001 | 44.2536 | 1.5093 | -4.2101 | 0.021
Point 1002 | 44.3173 | 1.5183 | -4.3834 | 0.0167
Point 1003 | 44.6548 | 1.6681 | -4.3488 | 0.0174
Point 1004 | 44.6952 | 1.703 | -4.1733 | 0.021
Point 1005 | 44.746 | 1.7516 | -3.9294 | 0.0233
Point 1006 | 44.7787 | 1.775 | -3.8466 | 0.023
Point 1007 | 44.8108 | 1.7807 | -3.9106 | 0.023
Point 1008 | 44.8873 | 1.7839 | -4.1763 | 0.0204
Point 1009 | 44.9429 | 1.7903 | -4.3591 | 0.0167
Point 1010 | 45.2599 | 1.9135 | -4.4974 | 0.0124
Point 1011 | 45.2935 | 1.9417 | -4.3093 | 0.0171
Point 1012 | 45.3206 | 1.9693 | -4.1122 | 0.0204
Point 1013 | 45.3693 | 2.0158 | -3.8221 | 0.0219
Point 1014 | 45.4653 | 2.0418 | -3.9503 | 0.0214
Point 1015 | 45.5866 | 2.0658 | -4.2607 | 0.0175
Point 1016 | 45.6509 | 2.0813 | -4.424 | 0.0138
Point 1017 | 45.882 | 2.1745 | -4.4452 | 0.0132
Point 1018 | 45.9267 | 2.204 | -4.2327 | 0.0176
Point 1019 | 45.9568 | 2.2271 | -4.0465 | 0.02
Point 1020 | 45.9911 | 2.2513 | -3.8751 | 0.0212
Point 1021 | 46.0384 | 2.2785 | -3.7352 | 0.021
Point 1022 | 46.0843 | 2.2893 | -3.8279 | 0.0214
Point 1023 | 46.1154 | 2.2922 | -3.9724 | 0.0209
Point 1024 | 46.2568 | 2.3276 | -4.3757 | 0.0149
Point 1025 | 46.5196 | 2.4282 | -4.4598 | 0.0131
Point 1026 | 46.5532 | 2.4457 | -4.2799 | 0.0167
Point 1027 | 46.5774 | 2.46 | -4.0946 | 0.0191
Point 1028 | 46.6048 | 2.4758 | -3.9103 | 0.0208
Point 1029 | 46.7034 | 2.5169 | -3.7211 | 0.0215
Point 1030 | 46.7655 | 2.5366 | -3.7803 | 0.0215
Point 1031 | 46.8027 | 2.5465 | -3.9079 | 0.0212
Point 1032 | 46.9053 | 2.578 | -4.3115 | 0.0163
Point 1033 | 47.1189 | 2.6569 | -4.2486 | 0.0169
Point 1034 | 47.1434 | 2.6652 | -4.0574 | 0.019
Point 1035 | 47.1688 | 2.6738 | -3.894 | 0.0209
Point 1036 | 47.1971 | 2.6834 | -3.767 | 0.0216
Point 1037 | 47.2491 | 2.7009 | -3.8443 | 0.0216
Point 1038 | 47.2718 | 2.7095 | -3.9915 | 0.0204
Point 1039 | 47.3213 | 2.7285 | -4.1483 | 0.0193
Point 1040 | 47.432 | 2.7742 | -4.4379 | 0.0147
Point 1041 | 47.5093 | 2.8041 | -4.4872 | 0.0132
Point 1042 | 47.5607 | 2.8228 | -4.4822 | 0.0138
Point 1043 | 47.6174 | 2.8397 | -4.3788 | 0.0163
Point 1044 | 47.7263 | 2.8636 | -4.015 | 0.0213
Point 1045 | 47.7686 | 2.8709 | -3.8488 | 0.0227
Point 1046 | 47.8231 | 2.8822 | -3.7068 | 0.0233
Point 1047 | 47.8735 | 2.8929 | -3.5981 | 0.0234
Point 1048 | 47.9268 | 2.9133 | -3.6955 | 0.0237
Point 1049 | 47.9554 | 2.9299 | -3.8501 | 0.023
Point 1050 | 48.0004 | 2.9546 | -4.0354 | 0.0212
Point 1051 | 48.1178 | 3.016 | -4.3754 | 0.0176
Point 1052 | 48.1661 | 3.0408 | -4.4838 | 0.0165
Point 1053 | 48.2464 | 3.0633 | -4.4116 | 0.017
Point 1054 | 48.3062 | 3.0514 | -4.0178 | 0.0222
Point 1055 | 48.3247 | 3.0403 | -3.8084 | 0.0239
Point 1056 | 48.3307 | 3.0305 | -3.6603 | 0.0245
Point 1057 | 48.4183 | 3.0837 | -3.9859 | 0.023
Point 1058 | 48.4698 | 3.1169 | -4.1689 | 0.0209
Point 1059 | 48.5343 | 3.1564 | -4.3562 | 0.0187
Point 1060 | 48.7083 | 3.2021 | -4.2481 | 0.0206
Point 1061 | 48.7411 | 3.1911 | -4.0611 | 0.0228
Point 1062 | 48.7867 | 3.1869 | -3.9062 | 0.0247
Point 1063 | 48.8265 | 3.1851 | -3.7931 | 0.0254
Point 1064 | 48.8966 | 3.2096 | -3.8304 | 0.0256
Point 1065 | 48.95 | 3.2363 | -3.9193 | 0.0246
Point 1066 | 49.0138 | 3.2735 | -4.0572 | 0.0236
Point 1067 | 49.0988 | 3.3205 | -4.2065 | 0.0223
Point 1068 | 49.3824 | 3.4522 | -4.4705 | 0.0189
Point 1069 | 49.443 | 3.4167 | -4.1542 | 0.0232
Point 1070 | 49.465 | 3.3978 | -4.0087 | 0.0247
Point 1071 | 49.4877 | 3.3913 | -3.935 | 0.0258
Point 1072 | 49.615 | 3.4627 | -4.1285 | 0.0242
Point 1073 | 49.6875 | 3.5086 | -4.2562 | 0.0226
Point 1074 | 49.7693 | 3.5607 | -4.3922 | 0.0204
Point 1075 | 50.0046 | 3.6446 | -4.4442 | 0.0209
Point 1076 | 50.0186 | 3.6117 | -4.2795 | 0.0229
Point 1077 | 50.0298 | 3.5794 | -4.122 | 0.0253
Point 1078 | 50.0597 | 3.5358 | -3.8942 | 0.0282
Point 1079 | 50.1447 | 3.5682 | -3.9396 | 0.0281
Point 1080 | 50.2753 | 3.6583 | -4.1675 | 0.0259
Point 1081 | 50.3465 | 3.706 | -4.2775 | 0.024
Point 1082 | 50.4218 | 3.7504 | -4.3648 | 0.023
Point 1083 | 50.4944 | 3.7896 | -4.432 | 0.0225
Point 1084 | 50.6135 | 3.8249 | -4.4329 | 0.023
Point 1085 | 50.6718 | 3.8207 | -4.3591 | 0.0242
Point 1086 | 50.7281 | 3.8039 | -4.2474 | 0.0267
Point 1087 | 50.7904 | 3.7826 | -4.1199 | 0.0294
Point 1088 | 50.9104 | 3.7636 | -3.959 | 0.0315
Point 1089 | 50.9553 | 3.7628 | -3.9223 | 0.0323
Point 1090 | 51.0374 | 3.8242 | -4.0544 | 0.0309
Point 1091 | 51.1721 | 3.9664 | -4.3801 | 0.0263
Point 1092 | 51.339 | 3.9923 | -4.3259 | 0.0277
Point 1093 | 51.335 | 3.94 | -4.1809 | 0.0304
Point 1094 | 51.3306 | 3.8658 | -3.9727 | 0.0332
Point 1095 | 51.3532 | 3.8174 | -3.8191 | 0.0353
Point 1096 | 51.4219 | 3.7655 | -3.629 | 0.0356
Point 1097 | 51.4667 | 3.7855 | -3.6619 | 0.0359
Point 1098 | 51.5263 | 3.8323 | -3.7606 | 0.0364
Point 1099 | 51.6051 | 3.9041 | -3.9118 | 0.0357
Point 1100 | 51.8064 | 4.0835 | -4.256 | 0.0311
Point 1101 | 51.9009 | 4.1625 | -4.393 | 0.029
Point 1102 | 51.9783 | 4.2094 | -4.4588 | 0.0288
Point 1103 | 52.0394 | 4.2104 | -4.4243 | 0.0295
Point 1104 | 52.0904 | 4.1076 | -4.1562 | 0.0347
Point 1105 | 52.102 | 4.0473 | -4.01 | 0.0373
Point 1106 | 52.1126 | 3.9886 | -3.8671 | 0.0394
Point 1107 | 52.1215 | 3.9477 | -3.7661 | 0.0397
Point 1108 | 52.1994 | 3.9749 | -3.7971 | 0.0406
Point 1109 | 52.2454 | 4.0444 | -3.9373 | 0.0394
Point 1110 | 52.3209 | 4.1304 | -4.0963 | 0.0374
Point 1111 | 52.48 | 4.2924 | -4.3713 | 0.033
Point 1112 | 52.543 | 4.3354 | -4.4311 | 0.032
Point 1113 | 52.6319 | 4.3266 | -4.3709 | 0.0333
Point 1114 | 52.6822 | 4.1813 | -4.0526 | 0.0403
Point 1115 | 52.6967 | 4.1198 | -3.9209 | 0.0423
Point 1116 | 52.7311 | 4.0501 | -3.7645 | 0.0435
Point 1117 | 52.7629 | 4.0138 | -3.6781 | 0.0427
Point 1118 | 52.8521 | 4.0372 | -3.6995 | 0.0439
Point 1119 | 52.9285 | 4.1007 | -3.8047 | 0.0452
Point 1120 | 53.0215 | 4.195 | -3.9604 | 0.0443
Point 1121 | 53.1585 | 4.3234 | -4.1576 | 0.0419
Point 1122 | 53.3343 | 4.4784 | -4.3783 | 0.0379
Point 1123 | 53.4012 | 4.462 | -4.3265 | 0.039
Point 1124 | 53.4284 | 4.403 | -4.2144 | 0.0417
Point 1125 | 53.5129 | 4.2842 | -3.9822 | 0.0473
Point 1126 | 53.6161 | 4.1994 | -3.8084 | 0.0497
Point 1127 | 53.6913 | 4.143 | -3.6931 | 0.0492
Point 1128 | 53.7505 | 4.1132 | -3.6289 | 0.0491
Point 1129 | 53.8108 | 4.0942 | -3.5844 | 0.0488
Point 1130 | 53.8747 | 4.1728 | -3.7099 | 0.0509
Point 1131 | 53.9233 | 4.2613 | -3.8499 | 0.0521
Point 1132 | 54.0005 | 4.4994 | -4.2188 | 0.0463
Point 1133 | 54.0343 | 4.5659 | -4.3156 | 0.0443
Point 1134 | 54.0527 | 4.6128 | -4.3846 | 0.0422
Point 1135 | 54.0639 | 4.6433 | -4.4293 | 0.0408
Point 1136 | 54.1025 | 4.5131 | -4.2164 | 0.0467
Point 1137 | 54.1368 | 4.4246 | -4.0705 | 0.0503
Point 1138 | 54.184 | 4.3565 | -3.9544 | 0.0528
Point 1139 | 54.2558 | 4.3421 | -3.919 | 0.0542
Point 1140 | 54.2966 | 4.3932 | -3.991 | 0.0534
Point 1141 | 54.34 | 4.4796 | -4.1151 | 0.0512
Point 1142 | 54.3986 | 4.5889 | -4.2673 | 0.0475
Point 1143 | 54.7257 | 4.6868 | -4.3449 | 0.0477
Point 1144 | 54.7845 | 4.5981 | -4.2095 | 0.0519
Point 1145 | 54.8358 | 4.5165 | -4.0865 | 0.0555
Point 1146 | 54.8731 | 4.4744 | -4.0218 | 0.0575
Point 1147 | 54.9454 | 4.4746 | -4.0128 | 0.0578
Point 1148 | 54.9778 | 4.5213 | -4.0738 | 0.0572
Point 1149 | 55.0218 | 4.5992 | -4.1751 | 0.0548
Point 1150 | 55.0777 | 4.6919 | -4.2928 | 0.052
Point 1151 | 55.1898 | 4.8456 | -4.4802 | 0.0453
Point 1152 | 55.2476 | 4.8518 | -4.4789 | 0.0455
Point 1153 | 55.2566 | 4.7705 | -4.3709 | 0.0501
Point 1154 | 55.2416 | 4.574 | -4.1132 | 0.0583
Point 1155 | 55.2386 | 4.4759 | -3.9816 | 0.0605
Point 1156 | 55.2269 | 4.3851 | -3.8587 | 0.0616
Point 1157 | 55.2967 | 4.5579 | -4.0856 | 0.059
Point 1158 | 55.3409 | 4.6662 | -4.2231 | 0.0558
Point 1159 | 55.4007 | 4.7765 | -4.3586 | 0.0511
Point 1160 | 55.592 | 4.8997 | -4.4895 | 0.0478
Point 1161 | 55.6285 | 4.8286 | -4.3958 | 0.0518
Point 1162 | 55.6426 | 4.7222 | -4.2611 | 0.0564
Point 1163 | 55.6564 | 4.4687 | -3.9377 | 0.0643
Point 1164 | 55.68 | 4.3773 | -3.817 | 0.0648
Point 1165 | 55.717 | 4.3104 | -3.7266 | 0.0641
Point 1166 | 55.7552 | 4.2786 | -3.6827 | 0.0637
Point 1167 | 55.8623 | 4.4092 | -3.8496 | 0.0669
Point 1168 | 55.9413 | 4.5354 | -4.0047 | 0.0662
Point 1169 | 56.0298 | 4.6717 | -4.1659 | 0.0626
Point 1170 | 56.1347 | 4.8134 | -4.3271 | 0.0576
Point 1171 | 56.2631 | 4.9023 | -4.4206 | 0.0545
Point 1172 | 56.3177 | 4.8155 | -4.3162 | 0.0591
Point 1173 | 56.3327 | 4.7172 | -4.2015 | 0.0637
Point 1174 | 56.3821 | 4.5141 | -3.9608 | 0.0703
Point 1175 | 56.4064 | 4.4273 | -3.8562 | 0.071
Point 1176 | 56.4318 | 4.3775 | -3.7955 | 0.0708
Point 1177 | 56.5272 | 4.4113 | -3.8357 | 0.0717
Point 1178 | 56.5947 | 4.5186 | -3.9617 | 0.0719
Point 1179 | 56.6673 | 4.6329 | -4.0917 | 0.0699
Point 1180 | 56.7425 | 4.7459 | -4.2165 | 0.0665
Point 1181 | 56.8859 | 4.9185 | -4.4001 | 0.0595
Point 1182 | 56.9698 | 4.8635 | -4.3376 | 0.0633
Point 1183 | 57.0064 | 4.7625 | -4.2277 | 0.068
Point 1184 | 57.055 | 4.4836 | -3.9209 | 0.0754
Point 1185 | 57.0701 | 4.3707 | -3.7928 | 0.0755
Point 1186 | 57.0846 | 4.3237 | -3.7389 | 0.0747
Point 1187 | 57.2299 | 4.4809 | -3.9205 | 0.0766
Point 1188 | 57.2994 | 4.5815 | -4.0314 | 0.0758
Point 1189 | 57.3608 | 4.6817 | -4.1388 | 0.0737
Point 1190 | 57.4061 | 4.7835 | -4.2455 | 0.0704
Point 1191 | 57.4732 | 4.939 | -4.4049 | 0.0628
Point 1192 | 57.5126 | 4.909 | -4.3739 | 0.0648
Point 1193 | 57.5348 | 4.8271 | -4.2903 | 0.0685
Point 1194 | 57.5452 | 4.7059 | -4.1657 | 0.0734
Point 1195 | 57.5604 | 4.4524 | -3.8985 | 0.0792
Point 1196 | 57.5724 | 4.3578 | -3.7959 | 0.079
Point 1197 | 57.5965 | 4.2879 | -3.7194 | 0.0771
Point 1198 | 57.626 | 4.3314 | -3.7693 | 0.0784
Point 1199 | 57.6393 | 4.4112 | -3.8571 | 0.0796
Point 1200 | 57.6774 | 4.5212 | -3.976 | 0.0794
Point 1201 | 57.7354 | 4.647 | -4.1084 | 0.077
Point 1202 | 57.8471 | 4.8432 | -4.3083 | 0.07
Point 1203 | 57.8853 | 4.9049 | -4.3697 | 0.0668
Point 1204 | 57.9231 | 4.8513 | -4.3173 | 0.0701
Point 1205 | 57.9296 | 4.5806 | -4.0466 | 0.0802
Point 1206 | 57.917 | 4.444 | -3.9049 | 0.0813
Point 1207 | 57.9026 | 4.339 | -3.7926 | 0.0809
Point 1208 | 57.9548 | 4.3566 | -3.8146 | 0.0813
Point 1209 | 58.045 | 4.4797 | -3.9485 | 0.0824
Point 1210 | 58.1401 | 4.6239 | -4.0988 | 0.0803
Point 1211 | 58.2379 | 4.7798 | -4.2552 | 0.0752
Point 1212 | 58.4169 | 5.006 | -4.4747 | 0.0631
Point 1213 | 58.4857 | 4.9941 | -4.4652 | 0.0637
Point 1214 | 58.5202 | 4.9403 | -4.4163 | 0.0684
Point 1215 | 58.5455 | 4.8537 | -4.3365 | 0.0729
Point 1216 | 58.621 | 4.5704 | -4.072 | 0.0841
Point 1217 | 58.6652 | 4.4275 | -3.9359 | 0.0865
Point 1218 | 58.7191 | 4.3167 | -3.83 | 0.0862
Point 1219 | 58.7759 | 4.2415 | -3.759 | 0.0855
Point 1220 | 58.8717 | 4.2628 | -3.7898 | 0.0867
Point 1221 | 58.9341 | 4.3552 | -3.8876 | 0.0881
Point 1222 | 59.0227 | 4.4788 | -4.0143 | 0.088
Point 1223 | 59.1546 | 4.6184 | -4.1549 | 0.0851
Point 1224 | 59.3475 | 4.7015 | -4.2449 | 0.0824
Point 1225 | 59.4135 | 4.6939 | -4.2433 | 0.0827
Point 1226 | 59.4622 | 4.6423 | -4.2015 | 0.0851
Point 1227 | 59.4874 | 4.5476 | -4.119 | 0.0885
Point 1228 | 59.4823 | 4.2714 | -3.8633 | 0.0917
Point 1229 | 59.4792 | 4.1648 | -3.7601 | 0.0898
Point 1230 | 59.4872 | 4.0879 | -3.6851 | 0.0865
Point 1231 | 59.5328 | 4.1273 | -3.7301 | 0.089
Point 1232 | 59.5782 | 4.228 | -3.8333 | 0.0919
Point 1233 | 59.65 | 4.3627 | -3.9676 | 0.0925
Point 1234 | 59.7624 | 4.5303 | -4.1304 | 0.0898
Point 1235 | 59.9299 | 4.7392 | -4.3269 | 0.0809
Point 1236 | 59.9997 | 4.7434 | -4.337 | 0.0804
Point 1237 | 60.0185 | 4.7001 | -4.3023 | 0.083
Point 1238 | 59.9999 | 4.4841 | -4.1152 | 0.0911
Point 1239 | 59.9604 | 4.3225 | -3.9674 | 0.0941
Point 1240 | 59.9344 | 4.2155 | -3.8663 | 0.094
Point 1241 | 59.9188 | 4.1308 | -3.7848 | 0.0924
Point 1242 | 59.938 | 4.0664 | -3.7259 | 0.0907
Point 1243 | 60.0033 | 4.1364 | -3.8018 | 0.0936
Point 1244 | 60.0879 | 4.2394 | -3.9083 | 0.0953
Point 1245 | 60.1805 | 4.36 | -4.028 | 0.095
Point 1246 | 60.3782 | 4.6664 | -4.3113 | 0.0842
Point 1247 | 60.4402 | 4.7748 | -4.4063 | 0.0772
Point 1248 | 60.5195 | 4.8545 | -4.4784 | 0.0717
Point 1249 | 60.6253 | 4.605 | -4.2892 | 0.087
Point 1250 | 60.6376 | 4.4382 | -4.1534 | 0.0936
Point 1251 | 60.6422 | 4.3012 | -4.0383 | 0.0971
Point 1252 | 60.6619 | 4.1827 | -3.9387 | 0.098
Point 1253 | 60.6965 | 4.1411 | -3.9074 | 0.0981
Point 1254 | 60.7436 | 4.2414 | -4.0017 | 0.0978
Point 1255 | 60.8175 | 4.3783 | -4.1278 | 0.0956
Point 1256 | 61.001 | 4.6855 | -4.3991 | 0.0805
Point 1257 | 61.0733 | 4.7368 | -4.4479 | 0.0774
Point 1258 | 61.1083 | 4.6535 | -4.3876 | 0.0826
Point 1259 | 61.0913 | 4.4041 | -4.1875 | 0.0946
Point 1260 | 61.088 | 4.3266 | -4.1239 | 0.0967
Point 1261 | 61.0946 | 4.2824 | -4.0885 | 0.0978
Point 1262 | 61.1098 | 4.2395 | -4.0553 | 0.0989
Point 1263 | 61.1695 | 4.1351 | -3.9773 | 0.1
Point 1264 | 61.1814 | 4.1826 | -4.0191 | 0.0997
Point 1265 | 61.1692 | 4.381 | -4.1801 | 0.0951
Point 1266 | 61.1807 | 4.4786 | -4.2598 | 0.0912
Point 1267 | 61.2227 | 4.5328 | -4.3084 | 0.0884
Point 1268 | 61.2239 | 4.4175 | -4.2174 | 0.0938
Point 1269 | 61.25 | 4.3081 | -4.1332 | 0.0971
Point 1270 | 61.294 | 4.1733 | -4.0296 | 0.0998
Point 1271 | 61.4164 | 4.0194 | -3.9215 | 0.1012
Point 1272 | 61.4791 | 4.0329 | -3.944 | 0.1016
Point 1273 | 61.5737 | 4.1094 | -4.0241 | 0.1012
Point 1274 | 61.6448 | 4.2064 | -4.1148 | 0.0998
Point 1275 | 61.8356 | 4.4211 | -4.3129 | 0.0914
Point 1276 | 61.9348 | 4.5039 | -4.3908 | 0.0857
Point 1277 | 61.9957 | 4.5746 | -4.4524 | 0.0806
Point 1278 | 62.0456 | 4.6204 | -4.4935 | 0.077
Point 1279 | 62.0825 | 4.4756 | -4.3931 | 0.086
Point 1280 | 62.0689 | 4.3313 | -4.2831 | 0.0947
Point 1281 | 62.0564 | 4.1705 | -4.158 | 0.1001
Point 1282 | 62.0453 | 4.0166 | -4.0348 | 0.1031
Point 1283 | 62.0546 | 3.7603 | -3.8262 | 0.1027
Point 1284 | 62.0835 | 3.6972 | -3.7788 | 0.1018
Point 1285 | 62.1676 | 3.7068 | -3.8053 | 0.1027
Point 1286 | 62.338 | 3.9363 | -4.0282 | 0.1047
Point 1287 | 62.4524 | 4.077 | -4.1598 | 0.1024
Point 1288 | 62.565 | 4.2127 | -4.2826 | 0.0968
Point 1289 | 62.6372 | 4.2411 | -4.3168 | 0.0946
Point 1290 | 62.6592 | 4.1443 | -4.25 | 0.099
Point 1291 | 62.6725 | 4.0406 | -4.1754 | 0.1032
Point 1292 | 62.6667 | 3.9193 | -4.0823 | 0.1056
Point 1293 | 62.6562 | 3.7829 | -3.9738 | 0.1066
Point 1294 | 62.638 | 3.5412 | -3.7736 | 0.1038
Point 1295 | 62.6346 | 3.4392 | -3.6869 | 0.0992
Point 1296 | 62.7678 | 3.5678 | -3.8264 | 0.1062
Point 1297 | 62.8662 | 3.7054 | -3.9595 | 0.1077
Point 1298 | 62.9736 | 3.8701 | -4.1099 | 0.1065
Point 1299 | 63.0638 | 3.9987 | -4.2242 | 0.1028
Point 1300 | 63.1464 | 4.0644 | -4.2888 | 0.0996
Point 1301 | 63.1978 | 4.0273 | -4.2728 | 0.1009
Point 1302 | 63.2191 | 3.9064 | -4.19 | 0.1055
Point 1303 | 63.2126 | 3.6069 | -3.9636 | 0.1096
Point 1304 | 63.223 | 3.4998 | -3.8824 | 0.1092
Point 1305 | 63.2303 | 3.3938 | -3.7998 | 0.1072
Point 1306 | 63.2244 | 3.2799 | -3.7055 | 0.1029
Point 1307 | 63.2205 | 3.1745 | -3.6166 | 0.0968
Point 1308 | 63.277 | 3.2494 | -3.6944 | 0.103
Point 1309 | 63.3635 | 3.3714 | -3.8163 | 0.1086
Point 1310 | 63.483 | 3.528 | -3.9688 | 0.1107
Point 1311 | 63.738 | 3.852 | -4.2664 | 0.104
Point 1312 | 63.7826 | 3.8948 | -4.3064 | 0.1016
Point 1313 | 63.7877 | 3.6507 | -4.1347 | 0.1095
Point 1314 | 63.773 | 3.5048 | -4.024 | 0.1113
Point 1315 | 63.7636 | 3.3536 | -3.9073 | 0.111
Point 1316 | 63.7528 | 3.2101 | -3.7929 | 0.1087
Point 1317 | 63.7688 | 3.0247 | -3.6489 | 0.101
Point 1318 | 63.8691 | 3.0515 | -3.6998 | 0.1043
Point 1319 | 64.12 | 3.3292 | -3.9838 | 0.1119
Point 1320 | 64.252 | 3.4586 | -4.113 | 0.1111
Point 1321 | 64.4005 | 3.5496 | -4.2153 | 0.1088
Point 1322 | 64.4397 | 3.5139 | -4.2005 | 0.1089
Point 1323 | 64.45 | 3.4276 | -4.1427 | 0.1106
Point 1324 | 64.4479 | 3.3319 | -4.0741 | 0.1117
Point 1325 | 64.432 | 3.2125 | -3.9832 | 0.1122
Point 1326 | 64.4139 | 3.087 | -3.885 | 0.1114
Point 1327 | 64.4122 | 2.9105 | -3.7503 | 0.1074
Point 1328 | 64.4606 | 2.8596 | -3.7257 | 0.1065
Point 1329 | 64.5131 | 2.8725 | -3.7518 | 0.1081
Point 1330 | 64.7076 | 3.0033 | -3.9087 | 0.1114
Point 1331 | 64.8224 | 3.1036 | -4.0151 | 0.1118
Point 1332 | 64.9376 | 3.206 | -4.1203 | 0.111
Point 1333 | 65.0164 | 3.2696 | -4.1863 | 0.1097
Point 1334 | 65.0267 | 3.2072 | -4.1463 | 0.1102
Point 1335 | 65.0273 | 3.0996 | -4.0716 | 0.1112
Point 1336 | 65.0109 | 2.996 | -3.9935 | 0.111
Point 1337 | 64.9605 | 2.7948 | -3.8321 | 0.1097
Point 1338 | 64.9291 | 2.6923 | -3.7459 | 0.1068
Point 1339 | 64.9225 | 2.6034 | -3.6765 | 0.1034
Point 1340 | 64.9403 | 2.554 | -3.6447 | 0.1009
Point 1341 | 65.0574 | 2.5998 | -3.7183 | 0.1055
Point 1342 | 65.216 | 2.7151 | -3.8549 | 0.1097
Point 1343 | 65.3886 | 2.8219 | -3.9857 | 0.1104
Point 1344 | 65.5715 | 2.9364 | -4.1212 | 0.1088
Point 1345 | 65.704 | 2.912 | -4.1455 | 0.1081
Point 1346 | 65.6982 | 2.8412 | -4.096 | 0.1083
Point 1347 | 65.6259 | 2.6352 | -3.931 | 0.109
Point 1348 | 65.584 | 2.5393 | -3.8495 | 0.1085
Point 1349 | 65.5515 | 2.4703 | -3.7892 | 0.1076
Point 1350 | 65.6322 | 2.5857 | -3.8984 | 0.1091
Point 1351 | 65.7382 | 2.6966 | -4.0101 | 0.109
Point 1352 | 65.8938 | 2.8213 | -4.1443 | 0.107
Point 1353 | 65.9984 | 2.8092 | -4.1696 | 0.1059
Point 1354 | 66.062 | 2.8068 | -4.1883 | 0.1051
Point 1355 | 66.0766 | 2.7589 | -4.1616 | 0.1059
Point 1356 | 66.0581 | 2.5205 | -3.9964 | 0.1069
Point 1357 | 66.0299 | 2.3541 | -3.873 | 0.1078
Point 1358 | 66.0048 | 2.2283 | -3.7764 | 0.1065
Point 1359 | 65.9907 | 2.1294 | -3.7013 | 0.1039
Point 1360 | 66.0555 | 2.0857 | -3.6944 | 0.1037
Point 1361 | 66.1393 | 2.1201 | -3.7498 | 0.106
Point 1362 | 66.2469 | 2.1915 | -3.8388 | 0.1073
Point 1363 | 66.374 | 2.2807 | -3.9453 | 0.1066
Point 1364 | 66.6523 | 2.4405 | -4.1489 | 0.1041
Point 1365 | 66.7563 | 2.5025 | -4.2249 | 0.1018
Point 1366 | 66.8143 | 2.4955 | -4.2408 | 0.1012
Point 1367 | 66.8346 | 2.4391 | -4.2124 | 0.1017
Point 1368 | 66.8173 | 2.3505 | -4.1501 | 0.1033
Point 1369 | 66.778 | 2.2228 | -4.0538 | 0.1054
Point 1370 | 66.7353 | 2.0573 | -3.9298 | 0.1061
Point 1371 | 66.7228 | 1.8027 | -3.7543 | 0.1063
Point 1372 | 66.7308 | 1.6994 | -3.6867 | 0.1039
Point 1373 | 66.7601 | 1.6119 | -3.6381 | 0.1017
Point 1374 | 66.8127 | 1.567 | -3.6287 | 0.1013
Point 1375 | 66.9298 | 1.6712 | -3.7481 | 0.1063
Point 1376 | 67.0073 | 1.7962 | -3.8628 | 0.107
Point 1377 | 67.0821 | 1.9283 | -3.9785 | 0.1056
Point 1378 | 67.1605 | 2.041 | -4.0809 | 0.1049
Point 1379 | 67.2313 | 2.0832 | -4.1347 | 0.1036
Point 1380 | 67.2069 | 1.9492 | -4.0405 | 0.1048
Point 1381 | 67.2014 | 1.798 | -3.9413 | 0.1062
Point 1382 | 67.2036 | 1.4456 | -3.7096 | 0.1052
Point 1383 | 67.1766 | 1.3028 | -3.6005 | 0.0998
Point 1384 | 67.2777 | 1.1677 | -3.5516 | 0.0974
Point 1385 | 67.4096 | 1.2508 | -3.667 | 0.1038
Point 1386 | 67.6454 | 1.3823 | -3.8568 | 0.1074
Point 1387 | 67.7461 | 1.4339 | -3.9334 | 0.1063
Point 1388 | 67.8231 | 1.4515 | -3.9776 | 0.1057
Point 1389 | 67.8548 | 1.384 | -3.9486 | 0.1058
Point 1390 | 67.8275 | 1.2946 | -3.8796 | 0.1064
Point 1391 | 67.791 | 1.1865 | -3.7935 | 0.1067
Point 1392 | 67.7514 | 1.07 | -3.6988 | 0.105
Point 1393 | 67.6928 | 0.87027 | -3.5362 | 0.0968
Point 1394 | 67.6993 | 0.82082 | -3.5049 | 0.0942
Point 1395 | 67.7993 | 0.82897 | -3.5582 | 0.0981
Point 1396 | 68.0173 | 0.92589 | -3.7262 | 0.106
Point 1397 | 68.154 | 0.99658 | -3.836 | 0.107
Point 1398 | 68.2568 | 1.0589 | -3.9233 | 0.1061
Point 1399 | 68.344 | 1.1141 | -3.9981 | 0.1055
Point 1400 | 68.4294 | 1.1588 | -4.065 | 0.105
Point 1401 | 68.3984 | 1.0427 | -3.9789 | 0.1058
Point 1402 | 68.3371 | 0.82907 | -3.8147 | 0.1067
Point 1403 | 68.3173 | 0.73427 | -3.7437 | 0.1058
Point 1404 | 68.3041 | 0.63773 | -3.6738 | 0.1041
Point 1405 | 68.2955 | 0.55428 | -3.6139 | 0.1011
Point 1406 | 68.3065 | 0.4802 | -3.5695 | 0.0985
Point 1407 | 68.3794 | 0.54696 | -3.651 | 0.1026
Point 1408 | 68.4398 | 0.6001 | -3.7163 | 0.1049
Point 1409 | 68.5864 | 0.71882 | -3.8652 | 0.1056
Point 1410 | 68.6646 | 0.77506 | -3.9389 | 0.1053
Point 1411 | 68.7303 | 0.80208 | -3.9878 | 0.1048
Point 1412 | 68.7205 | 0.7208 | -3.9324 | 0.1048
Point 1413 | 68.6721 | 0.63873 | -3.8567 | 0.1054
Point 1414 | 68.6159 | 0.53588 | -3.7626 | 0.1053
Point 1415 | 68.5617 | 0.42123 | -3.6601 | 0.1026
Point 1416 | 68.5228 | 0.27804 | -3.544 | 0.0972
Point 1417 | 68.5452 | 0.221 | -3.5169 | 0.0951
Point 1418 | 68.6217 | 0.1793 | -3.5293 | 0.096
Point 1419 | 68.7498 | 0.26673 | -3.6558 | 0.1022
Point 1420 | 68.8205 | 0.33208 | -3.7357 | 0.105
Point 1421 | 68.8944 | 0.39687 | -3.8159 | 0.1054
Point 1422 | 68.9697 | 0.44791 | -3.8872 | 0.105
Point 1423 | 69.0547 | 0.49211 | -3.9588 | 0.1048
Point 1424 | 69.045 | 0.43212 | -3.9164 | 0.1044
Point 1425 | 69.0127 | 0.35249 | -3.8494 | 0.1048
Point 1426 | 68.9127 | 0.12852 | -3.6515 | 0.1014
Point 1427 | 68.874 | 0.018633 | -3.5572 | 0.0968
Point 1428 | 68.8604 | -0.041419 | -3.5092 | 0.0941
Point 1429 | 68.96 | -0.03235 | -3.5704 | 0.098
Point 1430 | 69.0442 | 0.031457 | -3.6593 | 0.102
Point 1431 | 69.1382 | 0.13337 | -3.7768 | 0.1046
Point 1432 | 69.2391 | 0.21055 | -3.8804 | 0.1043
Point 1433 | 69.5494 | 0.22912 | -4.0609 | 0.1037
Point 1434 | 69.644 | 0.16207 | -4.0725 | 0.1036
Point 1435 | 69.6732 | 0.12079 | -4.0637 | 0.1033
Point 1436 | 69.6333 | -0.14439 | -3.8775 | 0.1025
Point 1437 | 69.6042 | -0.24129 | -3.7994 | 0.1027
Point 1438 | 69.5739 | -0.33178 | -3.7238 | 0.1019
Point 1439 | 69.5445 | -0.43278 | -3.6409 | 0.0992
Point 1440 | 69.5324 | -0.50731 | -3.5848 | 0.0969
Point 1441 | 69.6002 | -0.42765 | -3.6774 | 0.1002
Point 1442 | 69.694 | -0.37647 | -3.766 | 0.1016
Point 1443 | 69.7573 | -0.36365 | -3.8117 | 0.1018
Point 1444 | 69.7521 | -0.44269 | -3.7583 | 0.1014
Point 1445 | 69.7238 | -0.53492 | -3.6821 | 0.0999
Point 1446 | 69.6769 | -0.6311 | -3.591 | 0.0972
Point 1447 | 69.8093 | -0.49418 | -3.76 | 0.1009
Point 1448 | 69.8485 | -0.45904 | -3.806 | 0.1012
Point 1449 | 69.8894 | -0.42488 | -3.8522 | 0.1009
Point 1450 | 69.7944 | -0.42777 | -3.7932 | 0.1012
Point 1451 | 69.7184 | -0.4636 | -3.7247 | 0.1011
Point 1452 | 69.6529 | -0.46349 | -3.6856 | 0.1006
Point 1453 | 69.6552 | -0.41869 | -3.7158 | 0.1012
Point 1454 | 69.6031 | -0.30331 | -3.7592 | 0.102
Point 1455 | 69.6272 | -0.34618 | -3.7459 | 0.1017
Point 1456 | 69.999 | -0.38594 | -3.9427 | 0.1006
Point 1457 | 70.1123 | -0.35129 | -4.0327 | 0.1008
Point 1458 | 70.1799 | -0.31791 | -4.0941 | 0.1014
Point 1459 | 70.227 | -0.37521 | -4.0883 | 0.1011
Point 1460 | 70.2426 | -0.43713 | -4.0604 | 0.1001
Point 1461 | 70.2593 | -0.49765 | -4.0339 | 0.0996
Point 1462 | 70.2673 | -0.56669 | -3.9967 | 0.0997
Point 1463 | 70.3092 | -0.41704 | -4.1139 | 0.1007
Point 1464 | 70.4125 | -0.2503 | -4.2776 | 0.1013
Point 1465 | 70.438 | -0.19729 | -4.3247 | 0.1012
Point 1466 | 70.4715 | -0.13789 | -4.3802 | 0.1007
Point 1467 | 70.515 | -0.10713 | -4.4252 | 0.1007
Point 1468 | 70.5206 | -0.17453 | -4.3896 | 0.1004
Point 1469 | 70.5017 | -0.25882 | -4.3283 | 0.1006
Point 1470 | 70.4862 | -0.34458 | -4.2681 | 0.1006
Point 1471 | 70.462 | -0.48532 | -4.169 | 0.1009
Point 1472 | 70.4374 | -0.64181 | -4.0589 | 0.0995
Point 1473 | 70.4292 | -0.7175 | -4.0075 | 0.099
Point 1474 | 70.4223 | -0.76226 | -3.9756 | 0.0987
Point 1475 | 70.4879 | -0.77754 | -4.0089 | 0.0985
Point 1476 | 70.5603 | -0.76085 | -4.0664 | 0.0987
Point 1477 | 70.6742 | -0.75241 | -4.1467 | 0.0989
Point 1478 | 70.7835 | -0.72719 | -4.2346 | 0.0987
Point 1479 | 70.9267 | -0.71088 | -4.3412 | 0.0984
Point 1480 | 70.9864 | -0.74913 | -4.3597 | 0.098
Point 1481 | 70.9883 | -0.80593 | -4.3276 | 0.0981
Point 1482 | 70.9877 | -0.98074 | -4.2237 | 0.097
Point 1483 | 70.9965 | -1.0653 | -4.1795 | 0.0962
Point 1484 | 71 | -1.1392 | -4.1379 | 0.0953
Point 1485 | 71.0001 | -1.2166 | -4.0915 | 0.0943
Point 1486 | 71.0429 | -1.3417 | -4.0469 | 0.0938
Point 1487 | 71.101 | -1.3307 | -4.0954 | 0.0938
Point 1488 | 71.1439 | -1.2938 | -4.1486 | 0.0941
Point 1489 | 71.2024 | -1.2686 | -4.2063 | 0.0943
Point 1490 | 71.2386 | -1.2549 | -4.2408 | 0.0944
Point 1491 | 71.2908 | -1.2744 | -4.2678 | 0.0942
Point 1492 | 71.2936 | -1.3544 | -4.2227 | 0.0936
Point 1493 | 71.2925 | -1.4248 | -4.1802 | 0.093
Point 1494 | 71.2655 | -1.5954 | -4.0585 | 0.0918
Point 1495 | 71.2544 | -1.6826 | -3.9981 | 0.0913
Point 1496 | 71.3818 | -1.7156 | -4.0752 | 0.0908
Point 1497 | 71.4618 | -1.7309 | -4.128 | 0.0906
Point 1498 | 71.5464 | -1.759 | -4.1775 | 0.0907
Point 1499 | 71.6146 | -1.7978 | -4.2088 | 0.0906
Point 1500 | 71.5997 | -1.8721 | -4.1534 | 0.0896
Point 1501 | 71.5582 | -1.9499 | -4.0745 | 0.0896
Point 1502 | 71.4911 | -2.0581 | -3.9572 | 0.0898
Point 1503 | 71.3505 | -2.2171 | -3.751 | 0.0929
Point 1504 | 71.326 | -2.2476 | -3.7133 | 0.0933
Point 1505 | 71.4461 | -2.2272 | -3.8207 | 0.0912
Point 1506 | 71.5274 | -2.1776 | -3.9153 | 0.0897
Point 1507 | 71.6258 | -2.1131 | -4.0328 | 0.0889
Point 1508 | 71.723 | -2.0591 | -4.1436 | 0.0884
Point 1509 | 71.7962 | -2.0782 | -4.1929 | 0.0884
Point 1510 | 71.7835 | -2.1326 | -4.1507 | 0.0882
Point 1511 | 71.765 | -2.1939 | -4.0996 | 0.0879
Point 1512 | 71.7366 | -2.3035 | -4.0121 | 0.0877
Point 1513 | 71.6563 | -2.5833 | -3.7804 | 0.0909
Point 1514 | 71.6238 | -2.6775 | -3.6971 | 0.0931
Point 1515 | 71.6077 | -2.7246 | -3.6554 | 0.0944
Point 1516 | 71.6838 | -2.7184 | -3.7232 | 0.0928
Point 1517 | 71.7161 | -2.704 | -3.7592 | 0.092
Point 1518 | 71.7742 | -2.6738 | -3.8264 | 0.0901
Point 1519 | 71.8376 | -2.6581 | -3.89 | 0.0888
Point 1520 | 71.9667 | -2.6583 | -4.0019 | 0.0873
Point 1521 | 72.0183 | -2.6602 | -4.0463 | 0.0868
Point 1522 | 72.0558 | -2.6899 | -4.0624 | 0.0867
Point 1523 | 72.0379 | -2.8453 | -3.9567 | 0.0875
Point 1524 | 72.018 | -3.0034 | -3.8471 | 0.0885
Point 1525 | 72.0117 | -3.1365 | -3.7636 | 0.0909
Point 1526 | 72.0214 | -3.2592 | -3.7004 | 0.0921
Point 1527 | 72.0589 | -3.3206 | -3.6986 | 0.0921
Point 1528 | 72.1104 | -3.2842 | -3.7676 | 0.0908
Point 1529 | 72.1579 | -3.2862 | -3.8107 | 0.0896
Point 1530 | 72.2331 | -3.2642 | -3.894 | 0.088
Point 1531 | 72.3662 | -3.271 | -4.0171 | 0.0854
Point 1532 | 72.3994 | -3.2624 | -4.0542 | 0.0854
Point 1533 | 72.4172 | -3.3178 | -4.0399 | 0.085
Point 1534 | 72.3936 | -3.3712 | -3.9864 | 0.0858
Point 1535 | 72.3686 | -3.4661 | -3.9075 | 0.0865
Point 1536 | 72.3205 | -3.6019 | -3.782 | 0.0883
Point 1537 | 72.3537 | -3.6466 | -3.7885 | 0.0879
Point 1538 | 72.4072 | -3.6689 | -3.8284 | 0.0868
Point 1539 | 72.5333 | -3.685 | -3.9458 | 0.0849
Point 1540 | 72.5108 | -3.7402 | -3.8912 | 0.0852
Point 1541 | 72.4705 | -3.7461 | -3.8471 | 0.0859
Point 1542 | 72.4304 | -3.7846 | -3.7844 | 0.0873
Point 1543 | 72.4275 | -3.7194 | -3.8194 | 0.0869
Point 1544 | 72.4687 | -3.6266 | -3.9141 | 0.0854
Point 1545 | 72.5187 | -3.5024 | -4.0353 | 0.0838
Point 1546 | 72.5626 | -3.4233 | -4.1244 | 0.0838
Point 1547 | 72.6085 | -3.3659 | -4.2033 | 0.084
Point 1548 | 72.6673 | -3.3373 | -4.2794 | 0.0848
Point 1549 | 72.7489 | -3.3051 | -4.3821 | 0.0864
Point 1550 | 72.7157 | -3.3439 | -4.3258 | 0.0854
Point 1551 | 72.679 | -3.3872 | -4.2635 | 0.0844
Point 1552 | 72.5798 | -3.5662 | -4.0609 | 0.0837
Point 1553 | 72.4879 | -3.8368 | -3.8121 | 0.0857
Point 1554 | 72.5312 | -3.8533 | -3.8468 | 0.085
Point 1555 | 72.599 | -3.8788 | -3.902 | 0.0839
Point 1556 | 72.6908 | -3.9036 | -3.9842 | 0.0828
Point 1557 | 72.7817 | -3.9104 | -4.0774 | 0.0818
Point 1558 | 72.9172 | -3.9073 | -4.2276 | 0.0825
Point 1559 | 72.8881 | -3.9846 | -4.1519 | 0.0816
Point 1560 | 72.832 | -4.2292 | -3.9508 | 0.0808
Point 1561 | 72.8167 | -4.318 | -3.8829 | 0.081
Point 1562 | 72.7948 | -4.4369 | -3.79 | 0.0815
Point 1563 | 72.7823 | -4.4937 | -3.743 | 0.082
Point 1564 | 72.8081 | -4.5436 | -3.7427 | 0.0816
Point 1565 | 72.8631 | -4.5605 | -3.7949 | 0.08
Point 1566 | 72.9319 | -4.5608 | -3.8732 | 0.0785
Point 1567 | 73.0333 | -4.5501 | -3.9971 | 0.0773
Point 1568 | 73.2055 | -4.5202 | -4.2206 | 0.0783
Point 1569 | 73.2471 | -4.4989 | -4.2838 | 0.0797
Point 1570 | 73.1277 | -4.6662 | -4.0436 | 0.0759
Point 1571 | 73.0773 | -4.7942 | -3.9101 | 0.0752
Point 1572 | 73.043 | -4.8974 | -3.8099 | 0.075
Point 1573 | 73.0246 | -4.9898 | -3.7346 | 0.0757
Point 1574 | 73.0599 | -5.0581 | -3.7378 | 0.0747
Point 1575 | 73.1174 | -5.0387 | -3.8189 | 0.0736
Point 1576 | 73.1948 | -5.017 | -3.9269 | 0.0726
Point 1577 | 73.2745 | -4.9892 | -4.0429 | 0.072
Point 1578 | 73.3991 | -4.9661 | -4.217 | 0.074
Point 1579 | 73.37 | -5.0853 | -4.1122 | 0.0712
Point 1580 | 73.287 | -5.3109 | -3.8775 | 0.0693
Point 1581 | 73.2558 | -5.4094 | -3.7819 | 0.0697
Point 1582 | 73.2361 | -5.4911 | -3.7106 | 0.07
Point 1583 | 73.2219 | -5.5666 | -3.6497 | 0.0708
Point 1584 | 73.2547 | -5.5972 | -3.6748 | 0.0697
Point 1585 | 73.3037 | -5.5887 | -3.7435 | 0.0686
Point 1586 | 73.3687 | -5.5619 | -3.8443 | 0.0669
Point 1587 | 73.4427 | -5.5251 | -3.9643 | 0.0664
Point 1588 | 73.5566 | -5.4637 | -4.1556 | 0.0676
Point 1589 | 73.5238 | -5.5632 | -4.055 | 0.0659
Point 1590 | 73.42 | -5.7645 | -3.8015 | 0.0653
Point 1591 | 73.3735 | -5.8804 | -3.6748 | 0.0675
Point 1592 | 73.3418 | -5.9825 | -3.5759 | 0.0696
Point 1593 | 73.3287 | -6.0429 | -3.5251 | 0.0715
Point 1594 | 73.3656 | -6.0493 | -3.5716 | 0.0696
Point 1595 | 73.414 | -6.0662 | -3.6285 | 0.068
Point 1596 | 73.476 | -6.0793 | -3.7075 | 0.0658
Point 1597 | 73.5427 | -6.0822 | -3.8004 | 0.0639
Point 1598 | 73.6826 | -6.0735 | -4.0093 | 0.0622
Point 1599 | 73.7391 | -6.0638 | -4.0997 | 0.0629
Point 1600 | 73.7717 | -6.0653 | -4.1489 | 0.0634
Point 1601 | 73.7573 | -6.1896 | -4.0615 | 0.0617
Point 1602 | 73.7149 | -6.2983 | -3.9398 | 0.0617
Point 1603 | 73.6737 | -6.4327 | -3.8072 | 0.0625
Point 1604 | 73.6555 | -6.5404 | -3.7235 | 0.0641
Point 1605 | 73.6899 | -6.5933 | -3.7481 | 0.0631
Point 1606 | 73.7385 | -6.597 | -3.8208 | 0.0618
Point 1607 | 73.8219 | -6.5955 | -3.9526 | 0.06
Point 1608 | 73.9022 | -6.583 | -4.0888 | 0.0602
Point 1609 | 74.0141 | -6.546 | -4.2957 | 0.0651
Point 1610 | 73.9836 | -6.561 | -4.236 | 0.0627
Point 1611 | 73.9388 | -6.599 | -4.1414 | 0.0604
Point 1612 | 73.8525 | -6.7728 | -3.9114 | 0.0599
Point 1613 | 73.8295 | -6.8408 | -3.8398 | 0.0604
Point 1614 | 73.8168 | -6.8742 | -3.8024 | 0.0612
Point 1615 | 73.8997 | -6.9361 | -3.9063 | 0.059
Point 1616 | 73.9594 | -6.9625 | -3.9934 | 0.058
Point 1617 | 74.011 | -6.9761 | -4.0752 | 0.058
Point 1618 | 74.0525 | -6.9936 | -4.1394 | 0.0588
Point 1619 | 74.0519 | -7.0686 | -4.1014 | 0.0577
Point 1620 | 74.006 | -7.1139 | -3.9984 | 0.0573
Point 1621 | 73.9643 | -7.1157 | -3.9255 | 0.0576
Point 1622 | 73.9411 | -7.0707 | -3.9084 | 0.058
Point 1623 | 73.9532 | -7.0328 | -3.9478 | 0.0581
Point 1624 | 73.9837 | -7.001 | -4.0156 | 0.0792
Point 1625 | 73.8611 | -6.703 | -3.9608 | 0.0599
Point 1626 | 73.8733 | -6.6603 | -4.0023 | 0.0596
Point 1627 | 73.8591 | -6.5936 | -4.0133 | 0.0653
Point 1628 | 73.7292 | -5.9516 | -4.144 | 0.1774
Point 1629 | 73.7895 | -6.0186 | -4.2009 | 0.0646
Point 1630 | 73.8314 | -6.0144 | -4.2686 | 0.0671
Point 1631 | 73.8616 | -6.0197 | -4.3138 | 0.0685
Point 1632 | 73.8298 | -6.0612 | -4.2416 | 0.0655
Point 1633 | 73.8041 | -6.0999 | -4.181 | 0.0638
Point 1634 | 73.728 | -6.1305 | -4.0477 | 0.0618
Point 1635 | 73.6897 | -6.1359 | -3.9869 | 0.0619
Point 1636 | 73.6522 | -6.1626 | -3.917 | 0.0623
Point 1637 | 73.6209 | -6.2098 | -3.8458 | 0.0626
Point 1638 | 73.586 | -6.2967 | -3.7486 | 0.0641
Point 1639 | 73.6401 | -6.3145 | -3.8189 | 0.0626
Point 1640 | 73.7547 | -6.3144 | -3.9923 | 0.061
Point 1641 | 73.8603 | -6.3412 | -4.1446 | 0.0621
Point 1642 | 73.8144 | -6.4451 | -4.0179 | 0.0604
Point 1643 | 73.7627 | -6.5383 | -3.8887 | 0.0612
Point 1644 | 73.7052 | -6.6454 | -3.7445 | 0.0629
Point 1645 | 73.6191 | -6.8188 | -3.5235 | 0.0689
Point 1646 | 73.6701 | -6.8989 | -3.5595 | 0.0673
Point 1647 | 73.79 | -6.8964 | -3.7481 | 0.0622
Point 1648 | 73.8691 | -6.9115 | -3.8683 | 0.0598
Point 1649 | 74.0171 | -6.9357 | -4.1059 | 0.0586
Point 1650 | 74.1193 | -6.9308 | -4.29 | 0.0624
Point 1651 | 74.1511 | -6.9248 | -4.3515 | 0.065
Point 1652 | 74.0826 | -7.0037 | -4.1879 | 0.0593
Point 1653 | 73.9893 | -7.1548 | -3.9492 | 0.0569
Point 1654 | 73.9551 | -7.2156 | -3.8602 | 0.058
Point 1655 | 73.9196 | -7.3124 | -3.7517 | 0.0594
Point 1656 | 73.9972 | -7.33 | -3.8768 | 0.0572
Point 1657 | 74.1336 | -7.2976 | -4.1383 | 0.0565
Point 1658 | 74.197 | -7.2638 | -4.274 | 0.0593
Point 1659 | 74.2487 | -7.2363 | -4.3874 | 0.0637
Point 1660 | 74.2765 | -7.2144 | -4.4529 | 0.0667
Point 1661 | 74.2346 | -7.3074 | -4.3262 | 0.0605
Point 1662 | 74.1971 | -7.3796 | -4.2193 | 0.0571
Point 1663 | 74.1552 | -7.4741 | -4.0948 | 0.0548
Point 1664 | 74.0869 | -7.637 | -3.8899 | 0.0548
Point 1665 | 74.13 | -7.6746 | -3.9526 | 0.0539
Point 1666 | 74.1957 | -7.6674 | -4.0821 | 0.0538
Point 1667 | 74.2484 | -7.6499 | -4.1941 | 0.055
Point 1668 | 74.2942 | -7.6416 | -4.2907 | 0.0574
Point 1669 | 74.3512 | -7.6665 | -4.3987 | 0.0612
Point 1670 | 74.3295 | -7.6716 | -4.3505 | 0.0598
Point 1671 | 74.2899 | -7.7015 | -4.2548 | 0.056
Point 1672 | 74.2472 | -7.7515 | -4.1455 | 0.053
Point 1673 | 74.1821 | -7.8871 | -3.9545 | 0.0514
Point 1674 | 74.162 | -7.9813 | -3.872 | 0.0521
Point 1675 | 74.1472 | -8.0659 | -3.8045 | 0.0533
Point 1676 | 74.1255 | -8.1539 | -3.7222 | 0.0538
Point 1677 | 74.1297 | -8.2153 | -3.7024 | 0.0548
Point 1678 | 74.1625 | -8.2131 | -3.7679 | 0.0529
Point 1679 | 74.2119 | -8.1874 | -3.8784 | 0.0523
Point 1680 | 74.2718 | -8.1568 | -4.0153 | 0.0511
Point 1681 | 74.3773 | -8.0895 | -4.2716 | 0.0553
Point 1682 | 74.3504 | -8.136 | -4.1926 | 0.0533
Point 1683 | 74.2759 | -8.3167 | -3.9545 | 0.0509
Point 1684 | 74.2397 | -8.4327 | -3.8281 | 0.0516
Point 1685 | 74.2108 | -8.5587 | -3.7129 | 0.0534
Point 1686 | 74.1975 | -8.6541 | -3.6436 | 0.0549
Point 1687 | 74.2365 | -8.7551 | -3.6823 | 0.0529
Point 1688 | 74.2835 | -8.7968 | -3.7669 | 0.0509
Point 1689 | 74.3314 | -8.8168 | -3.866 | 0.0487
Point 1690 | 74.3779 | -8.8171 | -3.973 | 0.0486
Point 1691 | 74.471 | -8.8249 | -4.1957 | 0.0502
Point 1692 | 74.51 | -8.8088 | -4.3014 | 0.0535
Point 1693 | 74.4657 | -8.8866 | -4.1588 | 0.0489
Point 1694 | 74.4347 | -8.9338 | -4.0634 | 0.0479
Point 1695 | 74.4039 | -8.9842 | -3.9683 | 0.0474
Point 1696 | 74.3812 | -9.0368 | -3.8928 | 0.0475
Point 1697 | 74.3609 | -9.1317 | -3.8066 | 0.0482
Point 1698 | 74.3834 | -9.1675 | -3.8464 | 0.0468
Point 1699 | 74.4372 | -9.1629 | -3.9809 | 0.0461
Point 1700 | 74.4648 | -9.1538 | -4.0544 | 0.0456
Point 1701 | 74.5052 | -9.1197 | -4.1727 | 0.0481
Point 1702 | 74.5359 | -9.0943 | -4.2644 | 0.0503
Point 1703 | 74.5579 | -9.0845 | -4.3282 | 0.0529
Point 1704 | 74.5053 | -9.2241 | -4.1344 | 0.0461
Point 1705 | 74.4741 | -9.3503 | -4.0049 | 0.0441
Point 1706 | 74.4229 | -9.5929 | -3.7803 | 0.0436
Point 1707 | 74.4074 | -9.6941 | -3.7021 | 0.0431
Point 1708 | 74.4031 | -9.7636 | -3.6648 | 0.0427
Point 1709 | 74.4812 | -9.8253 | -3.8516 | 0.0384
Point 1710 | 74.5194 | -9.8046 | -3.9667 | 0.0373
Point 1711 | 74.5559 | -9.7862 | -4.0794 | 0.0372
Point 1712 | 74.5785 | -9.7741 | -4.1515 | 0.0386
Point 1713 | 74.5758 | -9.8194 | -4.129 | 0.0377
Point 1714 | 74.549 | -9.8963 | -4.0231 | 0.036
Point 1715 | 74.5017 | -10.099 | -3.8174 | 0.035
Point 1716 | 74.4871 | -10.1992 | -3.7427 | 0.0348
Point 1717 | 74.4787 | -10.2951 | -3.6877 | 0.035
Point 1718 | 74.4925 | -10.4171 | -3.6914 | 0.0334
Point 1719 | 74.5173 | -10.4341 | -3.7619 | 0.0317
Point 1720 | 74.5549 | -10.4278 | -3.8826 | 0.0295
Point 1721 | 74.5901 | -10.4239 | -4.0004 | 0.0289
Point 1722 | 74.621 | -10.4226 | -4.1082 | 0.0291
Point 1723 | 74.6419 | -10.4357 | -4.1811 | 0.0307
Point 1724 | 74.6235 | -10.4782 | -4.1045 | 0.0292
Point 1725 | 74.604 | -10.5148 | -4.0269 | 0.028
Point 1726 | 74.5532 | -10.6539 | -3.8199 | 0.0285
Point 1727 | 74.5391 | -10.724 | -3.7561 | 0.0284
Point 1728 | 74.536 | -10.7769 | -3.7336 | 0.0287
Point 1729 | 74.5703 | -10.7821 | -3.8499 | 0.0268
Point 1730 | 74.5936 | -10.77 | -3.9355 | 0.0255
Point 1731 | 74.6171 | -10.7583 | -4.0246 | 0.0253
Point 1732 | 74.6382 | -10.7448 | -4.1081 | 0.0263
Point 1733 | 74.662 | -10.7234 | -4.2061 | 0.0284
Point 1734 | 74.6073 | -10.8855 | -3.9654 | 0.0243
Point 1735 | 74.579 | -11.01 | -3.8384 | 0.0251
Point 1736 | 74.562 | -11.1008 | -3.7606 | 0.0258
Point 1737 | 74.556 | -11.1531 | -3.7302 | 0.0262
Point 1738 | 74.5758 | -11.1756 | -3.8012 | 0.0246
Point 1739 | 74.5982 | -11.1742 | -3.889 | 0.0232
Point 1740 | 74.6264 | -11.1751 | -4.0047 | 0.022
Point 1741 | 74.6519 | -11.1706 | -4.1167 | 0.0229
Point 1742 | 74.6633 | -11.1799 | -4.1684 | 0.0237
Point 1743 | 74.6522 | -11.2311 | -4.1152 | 0.0227
Point 1744 | 74.6337 | -11.3166 | -4.0276 | 0.0217
Point 1745 | 74.6105 | -11.4192 | -3.9204 | 0.0217
Point 1746 | 74.5677 | -11.6634 | -3.7257 | 0.0246
Point 1747 | 74.5645 | -11.7572 | -3.7095 | 0.0252
Point 1748 | 74.573 | -11.8033 | -3.7472 | 0.0227
Point 1749 | 74.5915 | -11.8301 | -3.8341 | 0.0204
Point 1750 | 74.6341 | -11.8502 | -4.0552 | 0.0186
Point 1751 | 74.6543 | -11.8485 | -4.1715 | 0.0205
Point 1752 | 74.6659 | -11.8375 | -4.2409 | 0.022
Point 1753 | 74.6053 | -11.978 | -3.9177 | 0.0202
Point 1754 | 74.5834 | -12.0705 | -3.8157 | 0.0219
Point 1755 | 74.5688 | -12.1646 | -3.7523 | 0.0232
Point 1756 | 74.5623 | -12.2645 | -3.7336 | 0.0234
Point 1757 | 74.5726 | -12.2859 | -3.7935 | 0.0219
Point 1758 | 74.5905 | -12.289 | -3.8978 | 0.0192
Point 1759 | 74.6101 | -12.2777 | -4.0171 | 0.0179
Point 1760 | 74.6372 | -12.235 | -4.1876 | 0.0192
Point 1761 | 74.6279 | -12.2739 | -4.1377 | 0.0186
Point 1762 | 74.6144 | -12.3411 | -4.0718 | 0.0176
Point 1763 | 74.5728 | -12.5716 | -3.883 | 0.0179
Point 1764 | 74.5522 | -12.7124 | -3.8035 | 0.0196
Point 1765 | 74.5389 | -12.8286 | -3.7651 | 0.0197
Point 1766 | 74.5381 | -12.882 | -3.7875 | 0.0191
Point 1767 | 74.5523 | -12.8701 | -3.8927 | 0.0158
Point 1768 | 74.5592 | -12.8646 | -3.9471 | 0.0149
Point 1769 | 74.5708 | -12.8559 | -4.0459 | 0.014
Point 1770 | 74.5794 | -12.8528 | -4.129 | 0.0141
Point 1771 | 74.5838 | -12.8588 | -4.1838 | 0.0145
Point 1772 | 74.5676 | -12.9287 | -4.0854 | 0.0136
Point 1773 | 74.5229 | -13.1327 | -3.8412 | 0.0158
Point 1774 | 74.5043 | -13.2237 | -3.7487 | 0.018
Point 1775 | 74.4962 | -13.2736 | -3.7181 | 0.0188
Point 1776 | 74.5065 | -13.3139 | -3.8655 | 0.0137
Point 1777 | 74.5147 | -13.3119 | -3.9635 | 0.0118
Point 1778 | 74.5256 | -13.2848 | -4.0697 | 0.0112
Point 1779 | 74.5311 | -13.2747 | -4.1351 | 0.0116
Point 1780 | 74.5204 | -13.3489 | -4.1209 | 0.0106
Point 1781 | 74.5077 | -13.4135 | -4.0493 | 0.01
Point 1782 | 74.4864 | -13.5278 | -3.9442 | 0.0099
Point 1783 | 74.4536 | -13.7217 | -3.8271 | 0.0116
Point 1784 | 74.4442 | -13.78 | -3.8028 | 0.0117
Point 1785 | 74.4359 | -13.8512 | -3.8369 | 0.0102
Point 1786 | 74.4389 | -13.872 | -4.0094 | 0.0069
Point 1787 | 74.4412 | -13.8701 | -4.1143 | 0.0069
Point 1788 | 74.4268 | -13.9517 | -4.0832 | 0.0065
Point 1789 | 74.4157 | -14.0118 | -4.0156 | 0.0068
Point 1790 | 74.4017 | -14.0871 | -3.9316 | 0.0079
Point 1791 | 74.3859 | -14.1719 | -3.8472 | 0.0103
Point 1792 | 74.3591 | -14.3187 | -3.7452 | 0.0132
Point 1793 | 74.3598 | -14.3205 | -3.8267 | 0.0106
Point 1794 | 74.3608 | -14.3166 | -3.9032 | 0.009
Point 1795 | 74.359 | -14.321 | -4.0247 | 0.0081
Point 1796 | 74.342 | -14.408 | -4.0074 | 0.0078
Point 1797 | 74.3184 | -14.5395 | -3.8486 | 0.0088
Point 1798 | 74.3027 | -14.6237 | -3.7674 | 0.01
Point 1799 | 74.2945 | -14.6676 | -3.7209 | 0.0111
Point 1800 | 74.2841 | -14.7163 | -3.7654 | 0.009
Point 1801 | 74.2826 | -14.714 | -3.8512 | 0.0067
Point 1802 | 74.2822 | -14.7029 | -3.9383 | 0.0057
Point 1803 | 74.2822 | -14.6885 | -4.017 | 0.0053
Point 1804 | 74.2769 | -14.6961 | -4.0934 | 0.0056
Point 1805 | 74.2657 | -14.777 | -3.9434 | 0.0046
Point 1806 | 74.2552 | -14.8404 | -3.8538 | 0.0055
Point 1807 | 74.2522 | -14.8634 | -3.7959 | 0.0072
Point 1808 | 74.2529 | -14.8721 | -3.7079 | 0.0097

## Deltas
JOB NUMBER | 65678-2-199-30 |  |  | DATE: | 2006-06-15 06:52
PART NUMBER | TOP FLANGE SIDE SURFACE POINTS
PART NAME |  |  |  | STAMP:
INSPECTOR | ROB DURHAM
|  |  |  | Sample Points: | 1808
Probe Radius: | 0.75 |  | Average Deviation: |  | 0.019466
Upper Tol: | 0.1875 |  |  | Maximum Deviation: | 0.17742
Lower Tol: | -0.1875 |  |  | Minimum Deviation: | -0.0461
Report Output: | Deviations |  |  | Deviation Range: | 0.22352
TOP FLANGE SIDE SURFACE FINISHED POINTS
|  |  | Std Dev: | 0.04961
ID | X | Y | Z | DEVIATION | OOT
Point 1 | -0.011863 | 0.0068953 | 0.0043648 | -0.0144
Point 2 | -0.012335 | 0.0072891 | 0.0046371 | -0.0151
Point 3 | -0.011815 | 0.007109 | 0.0045426 | -0.0145
Point 4 | -0.01211 | 0.007462 | 0.004792 | -0.015
Point 5 | -0.0099797 | 0.0064862 | 0.0041998 | -0.0126
Point 6 | -0.0091033 | 0.0060299 | 0.0039118 | -0.0116
Point 7 | -0.01168 | 0.0076746 | 0.0049826 | -0.0148
Point 8 | -0.011239 | 0.0072906 | 0.0047302 | -0.0142
Point 9 | -0.010296 | 0.0066192 | 0.0042895 | -0.013
Point 10 | -0.00902 | 0.0057777 | 0.0037443 | -0.0113
Point 11 | -0.01153 | 0.0076429 | 0.0049692 | -0.0147
Point 12 | -0.010927 | 0.0073622 | 0.0047914 | -0.014
Point 13 | -0.010327 | 0.0070649 | 0.0046026 | -0.0133
Point 14 | -0.009813 | 0.0068208 | 0.0044504 | -0.0128
Point 15 | -0.011069 | 0.0076903 | 0.0050287 | -0.0144
Point 16 | -0.010611 | 0.0073339 | 0.004816 | -0.0138
Point 17 | -0.0090726 | 0.0062717 | 0.0041325 | -0.0118
Point 18 | -0.00966 | 0.0067331 | 0.0044399 | -0.0126
Point 19 | -0.010821 | 0.0076632 | 0.0050485 | -0.0142
Point 20 | -0.010857 | 0.0078503 | 0.0051573 | -0.0144
Point 21 | -0.010107 | 0.0075484 | 0.0049659 | -0.0136
Point 22 | -0.010838 | 0.0080439 | 0.0053249 | -0.0145
Point 23 | -0.0097524 | 0.0072186 | 0.0048051 | -0.0131
Point 24 | -0.010126 | 0.0075637 | 0.0050375 | -0.0136
Point 25 | -0.010749 | 0.0081531 | 0.0054152 | -0.0145
Point 26 | -0.010808 | 0.0083481 | 0.0055246 | -0.0147
Point 27 | -0.010074 | 0.0081166 | 0.005372 | -0.014
Point 28 | -0.010694 | 0.0085672 | 0.0057167 | -0.0148
Point 29 | -0.0096027 | 0.0076664 | 0.0051526 | -0.0133
Point 30 | -0.010125 | 0.0081952 | 0.005503 | -0.0141
Point 31 | -0.010856 | 0.0090018 | 0.006001 | -0.0153
Point 32 | -0.010036 | 0.0085054 | 0.0056308 | -0.0143
Point 33 | -0.010364 | 0.0090215 | 0.005987 | -0.015
Point 34 | -0.010537 | 0.0091282 | 0.0061079 | -0.0152
Point 35 | -0.010353 | 0.0089347 | 0.0060022 | -0.0149
Point 36 | -0.010655 | 0.0093749 | 0.0062573 | -0.0155
Point 37 | -0.009607 | 0.0086169 | 0.0056924 | -0.0141
Point 38 | -0.0094795 | 0.0087558 | 0.0057798 | -0.0141
Point 39 | -0.010526 | 0.0096883 | 0.0064392 | -0.0157
Point 40 | -0.0103 | 0.0094748 | 0.0063264 | -0.0154
Point 41 | -0.010143 | 0.0093582 | 0.0062949 | -0.0152
Point 42 | -0.010378 | 0.0095893 | 0.0064394 | -0.0155
Point 43 | -0.010494 | 0.0097829 | 0.0065388 | -0.0158
Point 44 | -0.010208 | 0.009665 | 0.0064103 | -0.0155
Point 45 | -0.0094858 | 0.0092781 | 0.0061153 | -0.0146
Point 46 | -0.0098792 | 0.0096119 | 0.0064035 | -0.0152
Point 47 | -0.0096073 | 0.0093169 | 0.0062695 | -0.0148
Point 48 | -0.0094527 | 0.0092248 | 0.0062064 | -0.0146
Point 49 | -0.0098575 | 0.0097473 | 0.0065024 | -0.0153
Point 50 | -0.0094066 | 0.009449 | 0.0062372 | -0.0147
Point 51 | -0.0086909 | 0.0090492 | 0.0059184 | -0.0139
Point 52 | -0.0095241 | 0.0099065 | 0.0065409 | -0.0152
Point 53 | -0.0088681 | 0.0092411 | 0.006193 | -0.0142
Point 54 | -0.0092482 | 0.0097406 | 0.0064817 | -0.0149
Point 55 | -0.0093145 | 0.0099361 | 0.0065458 | -0.0151
Point 56 | -0.008217 | 0.0091868 | 0.0059657 | -0.0137
Point 57 | -0.0088569 | 0.009871 | 0.0064844 | -0.0148
Point 58 | -0.0085762 | 0.0095497 | 0.0063482 | -0.0143
Point 59 | -0.0084844 | 0.0095418 | 0.0063173 | -0.0142
Point 60 | -0.0084619 | 0.0096828 | 0.0063376 | -0.0143
Point 61 | -0.0080874 | 0.0094042 | 0.0060939 | -0.0138
Point 62 | -0.007836 | 0.0093954 | 0.0060535 | -0.0136
Point 63 | -0.0078187 | 0.0094148 | 0.0061325 | -0.0137
Point 64 | -0.0072585 | 0.0087737 | 0.0057836 | -0.0128
Point 65 | -0.0071229 | 0.0086569 | 0.0057079 | -0.0126
Point 66 | -0.0075197 | 0.0093701 | 0.0061174 | -0.0135
Point 67 | -0.0069164 | 0.0087649 | 0.0056439 | -0.0125
Point 68 | -0.0067606 | 0.0088716 | 0.0056661 | -0.0125
Point 69 | -0.0063928 | 0.0083549 | 0.0054183 | -0.0118
Point 70 | -0.0062027 | 0.0080965 | 0.0053272 | -0.0115
Point 71 | -0.0056681 | 0.0074966 | 0.004967 | -0.0106
Point 72 | -0.0062571 | 0.0083887 | 0.0054813 | -0.0118
Point 73 | -0.0063009 | 0.0085873 | 0.0054967 | -0.012
Point 74 | -0.0064462 | 0.0090413 | 0.0057186 | -0.0125
Point 75 | -0.0055994 | 0.0078105 | 0.0050675 | -0.0109
Point 76 | -0.0052066 | 0.0072527 | 0.00479 | -0.0101
Point 77 | -0.0058147 | 0.0083545 | 0.0053603 | -0.0115
Point 78 | -0.0062484 | 0.009153 | 0.0057427 | -0.0125
Point 79 | -0.0050224 | 0.0075492 | 0.0049051 | -0.0103
Point 80 | -0.0047469 | 0.0071308 | 0.0047066 | -0.0098
Point 81 | -0.0050584 | 0.0077318 | 0.0050035 | -0.0105
Point 82 | -0.0042861 | 0.0069312 | 0.0044965 | -0.0093
Point 83 | -0.0047039 | 0.0076284 | 0.0050154 | -0.0103
Point 84 | -0.004218 | 0.0069543 | 0.00451 | -0.0093
Point 85 | -0.0054042 | 0.009171 | 0.0056293 | -0.012
Point 86 | -0.0048748 | 0.0084857 | 0.0052013 | -0.0111
Point 87 | -0.0035508 | 0.0062224 | 0.0040056 | -0.0082
Point 88 | -0.0038716 | 0.0068182 | 0.004422 | -0.009
Point 89 | -0.0036275 | 0.0064242 | 0.004151 | -0.0085
Point 90 | -0.0038667 | 0.0069218 | 0.0044055 | -0.0091
Point 91 | -0.0042834 | 0.0077943 | 0.0047927 | -0.0101
Point 92 | -0.0047532 | 0.008896 | 0.0053621 | -0.0114
Point 93 | -0.0038243 | 0.0072102 | 0.004448 | -0.0093
Point 94 | -0.0033884 | 0.0064983 | 0.0041612 | -0.0084
Point 95 | -0.0031228 | 0.0060179 | 0.0038382 | -0.0078
Point 96 | -0.0033167 | 0.0064443 | 0.0040535 | -0.0083
Point 97 | -0.003607 | 0.0070795 | 0.0043347 | -0.0091
Point 98 | -0.0039583 | 0.0080132 | 0.0047692 | -0.0101
Point 99 | -0.0032517 | 0.006617 | 0.0040262 | -0.0084
Point 100 | -0.0025525 | 0.0052246 | 0.0032576 | -0.0067
Point 101 | -0.002817 | 0.0058025 | 0.0036729 | -0.0074
Point 102 | -0.0023774 | 0.0049123 | 0.0030872 | -0.0063
Point 103 | -0.0027121 | 0.0056593 | 0.0034626 | -0.0072
Point 104 | -0.0030941 | 0.0065368 | 0.0038934 | -0.0082
Point 105 | -0.003706 | 0.0080852 | 0.0047363 | -0.0101
Point 106 | -0.0029288 | 0.0064347 | 0.0038369 | -0.008
Point 107 | -0.0025048 | 0.0055385 | 0.0033777 | -0.007
Point 108 | -0.0022419 | 0.005001 | 0.0030794 | -0.0063
Point 109 | -0.0024009 | 0.0053903 | 0.0033078 | -0.0068
Point 110 | -0.0024688 | 0.0055926 | 0.0033728 | -0.007
Point 111 | -0.0028568 | 0.0065645 | 0.0038519 | -0.0081
Point 112 | -0.0028237 | 0.0067594 | 0.003925 | -0.0083
Point 113 | -0.0023165 | 0.0055776 | 0.0033204 | -0.0069
Point 114 | -0.0019019 | 0.0046111 | 0.0028228 | -0.0057
Point 115 | -0.0020246 | 0.0049346 | 0.003032 | -0.0061
Point 116 | -0.0021687 | 0.0053065 | 0.0031884 | -0.0066
Point 117 | -0.0024933 | 0.0061394 | 0.0035733 | -0.0075
Point 118 | -0.0023304 | 0.0060676 | 0.0035 | -0.0074
Point 119 | -0.0018 | 0.0047646 | 0.0028498 | -0.0058
Point 120 | -0.0016688 | 0.0045288 | 0.0027112 | -0.0055
Point 121 | -0.0021445 | 0.0058718 | 0.0033907 | -0.0071
Point 122 | -0.0023991 | 0.0069342 | 0.003891 | -0.0083
Point 123 | -0.001751 | 0.00521 | 0.0030305 | -0.0063
Point 124 | -0.0020998 | 0.0064043 | 0.0038141 | -0.0077
Point 125 | -0.002257 | 0.0069581 | 0.0041427 | -0.0084
Point 126 | -0.0017925 | 0.0056793 | 0.0032201 | -0.0068
Point 127 | -0.0023637 | 0.0076166 | 0.0041847 | -0.009
Point 128 | -0.001272 | 0.0044769 | 0.0025643 | -0.0053
Point 129 | -0.0020165 | 0.0073149 | 0.0042631 | -0.0087
Point 130 | -0.0013188 | 0.0048103 | 0.0027348 | -0.0057
Point 131 | -0.0019499 | 0.0071571 | 0.0039008 | -0.0084
Point 132 | -0.0018202 | 0.0072371 | 0.00391 | -0.0084
Point 133 | -0.0011922 | 0.0051108 | 0.0028758 | -0.006
Point 134 | -0.0012333 | 0.0053737 | 0.0030144 | -0.0063
Point 135 | -0.0012663 | 0.0055653 | 0.0030673 | -0.0065
Point 136 | -0.0015533 | 0.0068945 | 0.0036999 | -0.008
Point 137 | -0.0018712 | 0.0084148 | 0.0044075 | -0.0097
Point 138 | -0.0015956 | 0.0076871 | 0.0040098 | -0.0088
Point 139 | -0.0014485 | 0.007132 | 0.00378 | -0.0082
Point 140 | -0.0011015 | 0.0055388 | 0.0029957 | -0.0064
Point 141 | -0.001157 | 0.0059119 | 0.0031796 | -0.0068
Point 142 | -0.0014066 | 0.0072495 | 0.0038077 | -0.0083
Point 143 | -0.0012797 | 0.0073806 | 0.0038135 | -0.0084
Point 144 | -0.00094673 | 0.005671 | 0.003034 | -0.0065
Point 145 | -0.0012577 | 0.0078335 | 0.0042987 | -0.009
Point 146 | -0.00085024 | 0.0054038 | 0.0029043 | -0.0062
Point 147 | -0.0011868 | 0.0075841 | 0.0038898 | -0.0086
Point 148 | -0.0011312 | 0.0083214 | 0.0041659 | -0.0094
Point 149 | -0.00074111 | 0.0058403 | 0.003048 | -0.0066
Point 150 | -0.0006834 | 0.0057801 | 0.0030369 | -0.0066
Point 151 | -0.00090315 | 0.0076945 | 0.003865 | -0.0087
Point 152 | -0.0010999 | 0.0094236 | 0.0045982 | -0.0105
Point 153 | -0.0010045 | 0.009956 | 0.0047846 | -0.0111
Point 154 | -0.00071993 | 0.0077811 | 0.0038468 | -0.0087
Point 155 | -0.00047631 | 0.0056846 | 0.0029077 | -0.0064
Point 156 | -0.0006988 | 0.0089929 | 0.0046748 | -0.0102
Point 157 | -0.00061984 | 0.0081087 | 0.0041909 | -0.0091
Point 158 | -0.00064253 | 0.008402 | 0.004051 | -0.0093
Point 159 | -0.00033554 | 0.0071128 | 0.0034543 | -0.0079
Point 160 | -0.00028768 | 0.0073274 | 0.0036562 | -0.0082
Point 161 | -0.00031498 | 0.0087602 | 0.0043856 | -0.0098
Point 162 | -0.00023789 | 0.0069763 | 0.003442 | -0.0078
Point 163 | -0.00036837 | 0.0098625 | 0.0045294 | -0.0109
Point 164 | -0.00013197 | 0.0079609 | 0.003711 | -0.0088
Point 165 | -5.5742e-05 | 0.0064823 | 0.0031151 | -0.0072
Point 166 | 1.2834e-05 | 0.010408 | 0.0050785 | -0.0116
Point 167 | 6.1305e-07 | 0.009439 | 0.0042425 | -0.0103
Point 168 | 0.0002286 | 0.0074441 | 0.0033998 | -0.0082
Point 169 | 0.00046729 | 0.010287 | 0.0047451 | -0.0113
Point 170 | 0.0004123 | 0.011231 | 0.0047174 | -0.0122
Point 171 | 0.00058436 | 0.011046 | 0.0045829 | -0.012
Point 172 | 0.00060094 | 0.0086127 | 0.0037289 | -0.0094
Point 173 | 0.00068999 | 0.0085838 | 0.0036724 | -0.0094
Point 174 | 0.00091365 | 0.013516 | 0.0053739 | -0.0146
Point 175 | 0.00099549 | 0.013172 | 0.0052201 | -0.0142
Point 176 | 0.00097188 | 0.011263 | 0.004627 | -0.0122
Point 177 | 0.00096131 | 0.010155 | 0.0042169 | -0.011
Point 178 | 0.0010279 | 0.010854 | 0.0044617 | -0.0118
Point 179 | 0.0010981 | 0.011823 | 0.004745 | -0.0128
Point 180 | 0.0013259 | 0.014732 | 0.0056196 | -0.0158
Point 181 | 0.0013741 | 0.014482 | 0.0055093 | -0.0156
Point 182 | 0.0013734 | 0.013595 | 0.0052762 | -0.0146
Point 183 | 0.0012465 | 0.010689 | 0.0043907 | -0.0116
Point 184 | 0.0013103 | 0.011015 | 0.004537 | -0.012
Point 185 | 0.0012545 | 0.010581 | 0.0043015 | -0.0115
Point 186 | 0.0016502 | 0.014437 | 0.0054238 | -0.0155
Point 187 | 0.0019002 | 0.015879 | 0.0057962 | -0.017
Point 188 | 0.0018393 | 0.014366 | 0.0053926 | -0.0155
Point 189 | 0.0017038 | 0.012363 | 0.0047992 | -0.0134
Point 190 | 0.0018319 | 0.012474 | 0.0048765 | -0.0135
Point 191 | 0.0018228 | 0.012321 | 0.0047618 | -0.0133
Point 192 | 0.0021074 | 0.014477 | 0.0053719 | -0.0156
Point 193 | 0.0026781 | 0.017799 | 0.0061165 | -0.019
Point 194 | 0.0026367 | 0.016704 | 0.0058696 | -0.0179
Point 195 | 0.0023291 | 0.013298 | 0.0049251 | -0.0144
Point 196 | 0.0024423 | 0.013685 | 0.0050681 | -0.0148
Point 197 | 0.0024235 | 0.013639 | 0.0049832 | -0.0147
Point 198 | 0.0027276 | 0.015691 | 0.0055249 | -0.0169
Point 199 | 0.0029079 | 0.01712 | 0.0057722 | -0.0183
Point 200 | 0.0031549 | 0.018135 | 0.0059285 | -0.0193
Point 201 | 0.0031256 | 0.017155 | 0.0056876 | -0.0183
Point 202 | 0.0030608 | 0.015816 | 0.0053952 | -0.017
Point 203 | 0.0030445 | 0.014644 | 0.0051293 | -0.0158
Point 204 | 0.0032934 | 0.01635 | 0.0054506 | -0.0175
Point 205 | 0.0035983 | 0.018428 | 0.0058471 | -0.0197
Point 206 | 0.0037462 | 0.018163 | 0.0057277 | -0.0194
Point 207 | 0.0036305 | 0.01687 | 0.0054313 | -0.0181
Point 208 | 0.0035363 | 0.01545 | 0.0050974 | -0.0166
Point 209 | 0.0034899 | 0.015243 | 0.004944 | -0.0164
Point 210 | 0.0040719 | 0.018302 | 0.0056287 | -0.0196
Point 211 | 0.0041987 | 0.018644 | 0.0054988 | -0.0199
Point 212 | 0.0043537 | 0.018369 | 0.005475 | -0.0197
Point 213 | 0.004107 | 0.016318 | 0.004985 | -0.0176
Point 214 | 0.0047196 | 0.018142 | 0.0055332 | -0.0195
Point 215 | 0.0045869 | 0.017779 | 0.0051582 | -0.0191
Point 216 | 0.0050402 | 0.019896 | 0.0055625 | -0.0213
Point 217 | 0.0052401 | 0.020959 | 0.0056546 | -0.0223
Point 218 | 0.0054378 | 0.020964 | 0.0055188 | -0.0224
Point 219 | 0.0053103 | 0.019624 | 0.0053188 | -0.021
Point 220 | 0.0062592 | 0.021328 | 0.0060838 | -0.023
Point 221 | 0.0052518 | 0.018265 | 0.0048415 | -0.0196
Point 222 | 0.0059818 | 0.021111 | 0.0053023 | -0.0226
Point 223 | 0.0061465 | 0.021795 | 0.005316 | -0.0233
Point 224 | 0.0062093 | 0.021987 | 0.0052791 | -0.0234
Point 225 | 0.0063975 | 0.022307 | 0.0052987 | -0.0238
Point 226 | 0.0062545 | 0.021291 | 0.0051328 | -0.0228
Point 227 | 0.0058285 | 0.019143 | 0.0047621 | -0.0206
Point 228 | 0.0061336 | 0.019658 | 0.0048839 | -0.0212
Point 229 | 0.0062613 | 0.020348 | 0.0048789 | -0.0218
Point 230 | 0.0068254 | 0.022729 | 0.0051563 | -0.0243
Point 231 | 0.0069163 | 0.023446 | 0.0050696 | -0.025
Point 232 | 0.0071533 | 0.023366 | 0.0048383 | -0.0249
Point 233 | 0.0073787 | 0.023135 | 0.0049296 | -0.0248
Point 234 | 0.0069235 | 0.020999 | 0.0046205 | -0.0226
Point 235 | 0.0070489 | 0.021139 | 0.004679 | -0.0228
Point 236 | 0.0073109 | 0.022305 | 0.0047295 | -0.0239
Point 237 | 0.0077432 | 0.024133 | 0.0048109 | -0.0258
Point 238 | 0.0076299 | 0.024126 | 0.0045388 | -0.0257
Point 239 | 0.0078278 | 0.024562 | 0.0045011 | -0.0262
Point 240 | 0.0081962 | 0.024732 | 0.0045668 | -0.0265
Point 241 | 0.0078468 | 0.022631 | 0.0043501 | -0.0243
Point 242 | 0.008254 | 0.022963 | 0.004591 | -0.0248
Point 243 | 0.0080548 | 0.022336 | 0.0040725 | -0.0241
Point 244 | 0.0087476 | 0.024786 | 0.0041374 | -0.0266
Point 245 | 0.0086306 | 0.024823 | 0.0038521 | -0.0266
Point 246 | 0.0092623 | 0.025566 | 0.0036439 | -0.0274
Point 247 | 0.0092946 | 0.024483 | 0.0036505 | -0.0264
Point 248 | 0.0093127 | 0.02359 | 0.0036588 | -0.0256
Point 249 | 0.0098197 | 0.024448 | 0.0036091 | -0.0266
Point 250 | 0.0096966 | 0.024586 | 0.0033177 | -0.0266
Point 251 | 0.010284 | 0.026731 | 0.0032279 | -0.0288
Point 252 | 0.0098764 | 0.026109 | 0.002879 | -0.0281
Point 253 | 0.010871 | 0.027347 | 0.0027639 | -0.0296
Point 254 | 0.010809 | 0.026017 | 0.0027511 | -0.0283
Point 255 | 0.010362 | 0.0243 | 0.0026131 | -0.0265
Point 256 | 0.011008 | 0.025844 | 0.0024827 | -0.0282
Point 257 | 0.011582 | 0.027817 | 0.0023098 | -0.0302
Point 258 | 0.011559 | 0.027458 | 0.0018384 | -0.0298
Point 259 | 0.011967 | 0.026864 | 0.0019191 | -0.0295
Point 260 | 0.012244 | 0.027655 | 0.0017886 | -0.0303
Point 261 | 0.012454 | 0.027883 | 0.0010582 | -0.0306
Point 262 | 0.012458 | 0.026389 | 0.0011582 | -0.0292
Point 263 | 0.012683 | 0.026252 | 0.0011992 | -0.0292
Point 264 | 0.013023 | 0.026697 | 0.0011918 | -0.0297
Point 265 | 0.013202 | 0.027889 | 0.00083959 | -0.0309
Point 266 | 0.012802 | 0.027757 | 0.00044828 | -0.0306
Point 267 | 0.014844 | 0.029571 | 9.7639e-05 | -0.0331
Point 268 | 0.015629 | 0.030364 | 7.6873e-05 | -0.0342
Point 269 | 0.01562 | 0.030438 | -0.00011423 | -0.0342
Point 270 | 0.015554 | 0.030865 | -0.00039305 | -0.0346
Point 271 | 0.01385 | 0.028082 | -0.00066376 | -0.0313
Point 272 | 0.013779 | 0.02739 | -0.0011189 | -0.0307
Point 273 | 0.01488 | 0.028771 | -0.0012054 | -0.0324
Point 274 | 0.014792 | 0.027317 | -0.001173 | -0.0311
Point 275 | 0.015005 | 0.027314 | -0.0012379 | -0.0312
Point 276 | 0.014891 | 0.027239 | -0.0012777 | -0.0311
Point 277 | 0.015188 | 0.028284 | -0.0015012 | -0.0321
Point 278 | 0.014358 | 0.027438 | -0.0017635 | -0.031
Point 279 | 0.014126 | 0.026889 | -0.0019839 | -0.0304
Point 280 | 0.014624 | 0.027309 | -0.0020383 | -0.031
Point 281 | 0.015537 | 0.028028 | -0.002133 | -0.0321
Point 282 | 0.015802 | 0.02746 | -0.0023937 | -0.0318
Point 283 | 0.015238 | 0.027343 | -0.0025777 | -0.0314
Point 284 | 0.014582 | 0.026384 | -0.0031004 | -0.0303
Point 285 | 0.015749 | 0.027336 | -0.0032672 | -0.0317
Point 286 | 0.01644 | 0.027549 | -0.003392 | -0.0323
Point 287 | 0.016712 | 0.027625 | -0.0034914 | -0.0325
Point 288 | 0.016241 | 0.02738 | -0.0035031 | -0.032
Point 289 | 0.015863 | 0.027399 | -0.0036492 | -0.0319
Point 290 | 0.014458 | 0.025461 | -0.0035975 | -0.0295
Point 291 | 0.015729 | 0.026548 | -0.0045012 | -0.0312
Point 292 | 0.016499 | 0.026787 | -0.0046853 | -0.0318
Point 293 | 0.016971 | 0.026747 | -0.0048171 | -0.032
Point 294 | 0.016566 | 0.026701 | -0.0050604 | -0.0318
Point 295 | 0.016045 | 0.026095 | -0.0051523 | -0.0311
Point 296 | 0.016794 | 0.026075 | -0.0059907 | -0.0316
Point 297 | 0.017616 | 0.026642 | -0.0062228 | -0.0325
Point 298 | 0.017565 | 0.025859 | -0.006197 | -0.0319
Point 299 | 0.017603 | 0.025607 | -0.0062495 | -0.0317
Point 300 | 0.017925 | 0.026305 | -0.0064937 | -0.0325
Point 301 | 0.016965 | 0.025238 | -0.006392 | -0.0311
Point 302 | 0.016706 | 0.02494 | -0.0065306 | -0.0307
Point 303 | 0.016873 | 0.024293 | -0.0067887 | -0.0303
Point 304 | 0.017945 | 0.025212 | -0.0071605 | -0.0318
Point 305 | 0.017618 | 0.023909 | -0.0070005 | -0.0305
Point 306 | 0.017965 | 0.023891 | -0.0072361 | -0.0308
Point 307 | 0.017846 | 0.023701 | -0.0073205 | -0.0306
Point 308 | 0.018216 | 0.024368 | -0.0076802 | -0.0314
Point 309 | 0.0172 | 0.023135 | -0.0075 | -0.0298
Point 310 | 0.016973 | 0.022027 | -0.0076299 | -0.0288
Point 311 | 0.017755 | 0.022195 | -0.0078804 | -0.0295
Point 312 | 0.018032 | 0.021847 | -0.0079884 | -0.0294
Point 313 | 0.01771 | 0.021276 | -0.0079146 | -0.0288
Point 314 | 0.01784 | 0.02141 | -0.0080705 | -0.029
Point 315 | 0.017573 | 0.021131 | -0.0081343 | -0.0287
Point 316 | 0.015869 | 0.018642 | -0.0077063 | -0.0257
Point 317 | 0.016354 | 0.0187 | -0.0079562 | -0.0261
Point 318 | 0.017428 | 0.019178 | -0.008376 | -0.0272
Point 319 | 0.017477 | 0.01864 | -0.0083061 | -0.0269
Point 320 | 0.018491 | 0.019247 | -0.008763 | -0.0281
Point 321 | 0.017488 | 0.018303 | -0.0083324 | -0.0267
Point 322 | 0.017181 | 0.01806 | -0.0083226 | -0.0263
Point 323 | 0.016253 | 0.017003 | -0.0080945 | -0.0249
Point 324 | 0.015443 | 0.015671 | -0.0078839 | -0.0234
Point 325 | 0.016062 | 0.015556 | -0.008127 | -0.0238
Point 326 | 0.017022 | 0.016179 | -0.008451 | -0.025
Point 327 | 0.017646 | 0.016502 | -0.0086453 | -0.0257
Point 328 | 0.018119 | 0.016834 | -0.0088522 | -0.0263
Point 329 | 0.017646 | 0.016179 | -0.008668 | -0.0255
Point 330 | 0.017703 | 0.015932 | -0.0087839 | -0.0254
Point 331 | 0.017079 | 0.014963 | -0.0086112 | -0.0243
Point 332 | 0.016513 | 0.013629 | -0.0085314 | -0.023
Point 333 | 0.017319 | 0.014115 | -0.0088285 | -0.024
Point 334 | 0.017653 | 0.014249 | -0.0088137 | -0.0243
Point 335 | 0.018394 | 0.014729 | -0.0090482 | -0.0252
Point 336 | 0.019837 | 0.015694 | -0.0096994 | -0.0271
Point 337 | 0.018681 | 0.01456 | -0.0091527 | -0.0254
Point 338 | 0.0178 | 0.013635 | -0.0087974 | -0.0241
Point 339 | 0.017757 | 0.013179 | -0.0089562 | -0.0239
Point 340 | 0.018155 | 0.012603 | -0.0093808 | -0.024
Point 341 | 0.017831 | 0.012163 | -0.0091154 | -0.0234
Point 342 | 0.018693 | 0.012623 | -0.0093613 | -0.0244
Point 343 | 0.01804 | 0.012133 | -0.0088467 | -0.0235
Point 344 | 0.018675 | 0.012386 | -0.0090651 | -0.0242
Point 345 | 0.018423 | 0.012086 | -0.0089343 | -0.0238
Point 346 | 0.018207 | 0.01174 | -0.008864 | -0.0234
Point 347 | 0.018791 | 0.011768 | -0.009283 | -0.024
Point 348 | 0.02066 | 0.012443 | -0.010486 | -0.0263
Point 349 | 0.020589 | 0.011761 | -0.010485 | -0.0259
Point 350 | 0.029058 | 0.014351 | -0.014284 | -0.0354
Point 351 | 0.028451 | 0.013957 | -0.013889 | -0.0346
Point 352 | 0.027515 | 0.013667 | -0.013433 | -0.0335
Point 353 | 0.026896 | 0.013598 | -0.013189 | -0.0329
Point 354 | 0.026259 | 0.013446 | -0.012903 | -0.0322
Point 355 | 0.027026 | 0.013902 | -0.01335 | -0.0332
Point 356 | 0.02586 | 0.013298 | -0.012594 | -0.0317
Point 357 | 0.02519 | 0.012929 | -0.012149 | -0.0308
Point 358 | 0.024294 | 0.012417 | -0.011622 | -0.0297
Point 359 | 0.023306 | 0.011847 | -0.010961 | -0.0283
Point 360 | 0.023158 | 0.011724 | -0.010805 | -0.0281
Point 361 | 0.023518 | 0.011831 | -0.010891 | -0.0285
Point 362 | 0.023883 | 0.011935 | -0.010982 | -0.0289
Point 363 | 0.023895 | 0.011811 | -0.010854 | -0.0288
Point 364 | 0.02473 | 0.012132 | -0.011124 | -0.0297
Point 365 | 0.025885 | 0.012606 | -0.011546 | -0.031
Point 366 | 0.026342 | 0.012348 | -0.011642 | -0.0313
Point 367 | 0.025037 | 0.011573 | -0.01125 | -0.0298
Point 368 | 0.025181 | 0.011565 | -0.011433 | -0.03
Point 369 | 0.025764 | 0.011764 | -0.011806 | -0.0307
Point 370 | 0.026398 | 0.012002 | -0.012176 | -0.0315
Point 371 | 0.028514 | 0.012948 | -0.013351 | -0.034
Point 372 | 0.029604 | 0.013421 | -0.013959 | -0.0354
Point 373 | 0.030007 | 0.013542 | -0.014213 | -0.0359
Point 374 | 0.030612 | 0.013708 | -0.014538 | -0.0366
Point 375 | 0.032058 | 0.014116 | -0.015229 | -0.0382
Point 376 | 0.033373 | 0.014425 | -0.01582 | -0.0396
Point 377 | 0.034816 | 0.014334 | -0.016252 | -0.041
Point 378 | 0.03432 | 0.014012 | -0.015947 | -0.0404
Point 379 | 0.032708 | 0.013189 | -0.015026 | -0.0383
Point 380 | 0.032676 | 0.013166 | -0.014929 | -0.0383
Point 381 | 0.03154 | 0.012712 | -0.014314 | -0.0369
Point 382 | 0.030258 | 0.012225 | -0.013644 | -0.0354
Point 383 | 0.028322 | 0.011545 | -0.01264 | -0.0331
Point 384 | 0.02781 | 0.01141 | -0.012371 | -0.0325
Point 385 | 0.026977 | 0.0112 | -0.01192 | -0.0315
Point 386 | 0.027054 | 0.011349 | -0.011794 | -0.0316
Point 387 | 0.027381 | 0.011544 | -0.011878 | -0.032
Point 388 | 0.027996 | 0.011961 | -0.012102 | -0.0328
Point 389 | 0.027361 | 0.011245 | -0.011901 | -0.0319
Point 390 | 0.032695 | 0.013005 | -0.014849 | -0.0382
Point 391 | 0.033188 | 0.012943 | -0.015052 | -0.0387
Point 392 | 0.033851 | 0.012754 | -0.015232 | -0.0393
Point 393 | 0.034815 | 0.012738 | -0.015544 | -0.0402
Point 394 | 0.035945 | 0.012543 | -0.015802 | -0.0412
Point 395 | 0.035427 | 0.012235 | -0.015488 | -0.0406
Point 396 | 0.034987 | 0.012035 | -0.015224 | -0.04
Point 397 | 0.034905 | 0.012056 | -0.015145 | -0.0399
Point 398 | 0.032554 | 0.011302 | -0.013985 | -0.0372
Point 399 | 0.031132 | 0.010873 | -0.013282 | -0.0355
Point 400 | 0.030102 | 0.010582 | -0.012774 | -0.0344
Point 401 | 0.029565 | 0.010462 | -0.012482 | -0.0338
Point 402 | 0.02966 | 0.010585 | -0.012376 | -0.0338
Point 403 | 0.029802 | 0.010699 | -0.012386 | -0.034
Point 404 | 0.031732 | 0.010307 | -0.012722 | -0.0357
Point 405 | 0.030751 | 0.0098836 | -0.012505 | -0.0346
Point 406 | 0.031603 | 0.0099131 | -0.012963 | -0.0356
Point 407 | 0.032658 | 0.0099126 | -0.013353 | -0.0366
Point 408 | 0.033411 | 0.0099477 | -0.013639 | -0.0374
Point 409 | 0.035467 | 0.010339 | -0.01451 | -0.0397
Point 410 | 0.035353 | 0.010325 | -0.014537 | -0.0396
Point 411 | 0.035984 | 0.010524 | -0.014846 | -0.0403
Point 412 | 0.03645 | 0.010614 | -0.015042 | -0.0408
Point 413 | 0.034083 | 0.0083831 | -0.013237 | -0.0375
Point 414 | 0.033811 | 0.0083834 | -0.013095 | -0.0372
Point 415 | 0.034317 | 0.0086479 | -0.013315 | -0.0378
Point 416 | 0.033442 | 0.0086142 | -0.01302 | -0.0369
Point 417 | 0.032801 | 0.0086529 | -0.012811 | -0.0363
Point 418 | 0.031578 | 0.008583 | -0.012331 | -0.035
Point 419 | 0.031369 | 0.0086357 | -0.012252 | -0.0348
Point 420 | 0.031166 | 0.0086997 | -0.012183 | -0.0346
Point 421 | 0.031021 | 0.0087591 | -0.01211 | -0.0344
Point 422 | 0.031623 | 0.0088837 | -0.012205 | -0.035
Point 423 | 0.032088 | 0.009075 | -0.01235 | -0.0356
Point 424 | 0.032265 | 0.009138 | -0.01235 | -0.0357
Point 425 | 0.032672 | 0.0090112 | -0.012397 | -0.0361
Point 426 | 0.034425 | 0.0088854 | -0.013464 | -0.038
Point 427 | 0.034393 | 0.0087009 | -0.013421 | -0.0379
Point 428 | 0.033503 | 0.0080671 | -0.012896 | -0.0368
Point 429 | 0.03313 | 0.0077888 | -0.012647 | -0.0363
Point 430 | 0.032872 | 0.0075227 | -0.012419 | -0.0359
Point 431 | 0.033272 | 0.0075119 | -0.012474 | -0.0363
Point 432 | 0.032213 | 0.007295 | -0.011965 | -0.0351
Point 433 | 0.031624 | 0.0072477 | -0.011717 | -0.0345
Point 434 | 0.031388 | 0.007279 | -0.011591 | -0.0342
Point 435 | 0.031102 | 0.0073129 | -0.011455 | -0.0339
Point 436 | 0.032307 | 0.0077487 | -0.0118 | -0.0353
Point 437 | 0.03309 | 0.0079549 | -0.011981 | -0.0361
Point 438 | 0.031975 | 0.0074633 | -0.011562 | -0.0348
Point 439 | 0.030672 | 0.0070195 | -0.011139 | -0.0334
Point 440 | 0.030716 | 0.0068775 | -0.011182 | -0.0334
Point 441 | 0.030995 | 0.0066363 | -0.011269 | -0.0336
Point 442 | 0.031383 | 0.0065617 | -0.011378 | -0.034
Point 443 | 0.031386 | 0.0063641 | -0.011317 | -0.034
Point 444 | 0.03053 | 0.0060005 | -0.010935 | -0.033
Point 445 | 0.028718 | 0.0053833 | -0.010167 | -0.0309
Point 446 | 0.029441 | 0.0055792 | -0.010437 | -0.0317
Point 447 | 0.03091 | 0.0059909 | -0.010978 | -0.0333
Point 448 | 0.030012 | 0.0059787 | -0.010571 | -0.0324
Point 449 | 0.029858 | 0.006027 | -0.010446 | -0.0322
Point 450 | 0.030695 | 0.0062672 | -0.010664 | -0.0331
Point 451 | 0.031746 | 0.0065391 | -0.010976 | -0.0342
Point 452 | 0.033179 | 0.0069281 | -0.01143 | -0.0358
Point 453 | 0.032809 | 0.0066031 | -0.011167 | -0.0353
Point 454 | 0.030895 | 0.0060193 | -0.01054 | -0.0332
Point 455 | 0.029027 | 0.005485 | -0.0099476 | -0.0312
Point 456 | 0.028747 | 0.0050637 | -0.0098808 | -0.0308
Point 457 | 0.027991 | 0.0048024 | -0.0096055 | -0.03
Point 458 | 0.026397 | 0.0043888 | -0.0090067 | -0.0282
Point 459 | 0.025676 | 0.0041586 | -0.0087152 | -0.0274
Point 460 | 0.02478 | 0.0038811 | -0.0083327 | -0.0264
Point 461 | 0.0253 | 0.0039666 | -0.0084905 | -0.027
Point 462 | 0.026958 | 0.004264 | -0.0090198 | -0.0287
Point 463 | 0.026982 | 0.004383 | -0.0089529 | -0.0288
Point 464 | 0.027484 | 0.0045137 | -0.0090801 | -0.0293
Point 465 | 0.028083 | 0.0046858 | -0.0092185 | -0.0299
Point 466 | 0.029497 | 0.0049662 | -0.0096112 | -0.0314
Point 467 | 0.028925 | 0.0046959 | -0.0093213 | -0.0308
Point 468 | 0.025835 | 0.0038176 | -0.0083985 | -0.0274
Point 469 | 0.025159 | 0.00356 | -0.0081596 | -0.0267
Point 470 | 0.022886 | 0.0031174 | -0.0073996 | -0.0243
Point 471 | 0.021363 | 0.0027851 | -0.0068637 | -0.0226
Point 472 | 0.018707 | 0.0021721 | -0.0058774 | -0.0197
Point 473 | 0.018714 | 0.0021264 | -0.0058371 | -0.0197
Point 474 | 0.019567 | 0.0021884 | -0.0060458 | -0.0206
Point 475 | 0.021448 | 0.0024038 | -0.0065262 | -0.0225
Point 476 | 0.021717 | 0.0024725 | -0.0065435 | -0.0228
Point 477 | 0.022972 | 0.0026409 | -0.0068551 | -0.0241
Point 478 | 0.024598 | 0.0028593 | -0.0072727 | -0.0258
Point 479 | 0.029231 | 0.0034155 | -0.0084553 | -0.0306
Point 480 | 0.02651 | 0.0027344 | -0.0075202 | -0.0277
Point 481 | 0.022626 | 0.0022353 | -0.0064644 | -0.0236
Point 482 | 0.01861 | 0.0016214 | -0.0053415 | -0.0194
Point 483 | 0.017689 | 0.0014622 | -0.0050777 | -0.0185
Point 484 | 0.017362 | 0.0013901 | -0.0050023 | -0.0181
Point 485 | 0.016318 | 0.0012736 | -0.0047125 | -0.017
Point 486 | 0.016552 | 0.0012485 | -0.0047211 | -0.0173
Point 487 | 0.016723 | 0.0013104 | -0.0047614 | -0.0174
Point 488 | 0.018592 | 0.0015808 | -0.0052779 | -0.0194
Point 489 | 0.025197 | 0.0023455 | -0.0070009 | -0.0263
Point 490 | 0.02799 | 0.0026408 | -0.0077153 | -0.0292
Point 491 | 0.026813 | 0.0022015 | -0.0071971 | -0.0278
Point 492 | 0.021407 | 0.0016512 | -0.005812 | -0.0222
Point 493 | 0.015754 | 0.0010338 | -0.0043113 | -0.0164
Point 494 | 0.014843 | 0.00089854 | -0.0040581 | -0.0154
Point 495 | 0.014293 | 0.00079744 | -0.0039057 | -0.0148
Point 496 | 0.013864 | 0.00069864 | -0.0037739 | -0.0144
Point 497 | 0.013128 | 0.00060176 | -0.0035497 | -0.0136
Point 498 | 0.013617 | 0.00063425 | -0.0036639 | -0.0141
Point 499 | 0.013627 | 0.00066659 | -0.0036361 | -0.0141
Point 500 | 0.017156 | 0.00091913 | -0.0044899 | -0.0178
Point 501 | 0.021687 | 0.0012291 | -0.0055823 | -0.0224
Point 502 | 0.022215 | 0.0010065 | -0.0055669 | -0.0229
Point 503 | 0.016586 | 0.00063235 | -0.0041881 | -0.0171
Point 504 | 0.012926 | 0.00030131 | -0.0032772 | -0.0133
Point 505 | 0.012472 | 0.00021598 | -0.0031545 | -0.0129
Point 506 | 0.012347 | 0.00014615 | -0.0031106 | -0.0127
Point 507 | 0.011375 | 8.388e-05 | -0.0028524 | -0.0117
Point 508 | 0.012421 | 2.3014e-05 | -0.0030694 | -0.0128
Point 509 | 0.013799 | 1.2713e-05 | -0.0033777 | -0.0142
Point 510 | 0.014289 | 1.4963e-05 | -0.0034563 | -0.0147
Point 511 | 0.015478 | 3.8755e-05 | -0.0036824 | -0.0159
Point 512 | 0.021709 | 0.00013792 | -0.0050162 | -0.0223
Point 513 | 0.023454 | 0.00022716 | -0.0054079 | -0.0241
Point 514 | 0.018515 | 0.00014252 | -0.0043461 | -0.019
Point 515 | 0.014875 | -5.7476e-05 | -0.0035815 | -0.0153
Point 516 | 0.014615 | -0.00012289 | -0.0035077 | -0.015
Point 517 | 0.014973 | -0.00033902 | -0.0035078 | -0.0154
Point 518 | 0.015076 | -0.00040957 | -0.0035017 | -0.0155
Point 519 | 0.016256 | -0.00042501 | -0.0037662 | -0.0167
Point 520 | 0.01866 | -0.00045939 | -0.0042999 | -0.0192
Point 521 | 0.019289 | -0.00042909 | -0.0043921 | -0.0198
Point 522 | 0.02077 | -0.00044443 | -0.0046227 | -0.0213
Point 523 | 0.025233 | -0.00045154 | -0.0055126 | -0.0258
Point 524 | 0.024266 | -0.00035838 | -0.0053525 | -0.0249
Point 525 | 0.023738 | -0.0004557 | -0.0052157 | -0.0243
Point 526 | 0.020558 | -0.00050556 | -0.0045862 | -0.0211
Point 527 | 0.019819 | -0.00051224 | -0.0044375 | -0.0203
Point 528 | 0.020164 | -0.00055304 | -0.0045267 | -0.0207
Point 529 | 0.021049 | -0.00063464 | -0.004726 | -0.0216
Point 530 | 0.021251 | -0.00037816 | -0.0047355 | -0.0218
Point 531 | 0.022498 | -0.00085422 | -0.0050037 | -0.0231
Point 532 | 0.023605 | -0.0010162 | -0.0051985 | -0.0242
Point 533 | 0.023821 | -0.0011688 | -0.0051882 | -0.0244
Point 534 | 0.023942 | -0.0013164 | -0.005159 | -0.0245
Point 535 | 0.026314 | -0.0014522 | -0.0056447 | -0.027
Point 536 | 0.028613 | -0.0013676 | -0.0060988 | -0.0293
Point 537 | 0.029347 | -0.0013309 | -0.0061907 | -0.03
Point 538 | 0.031521 | -0.0013968 | -0.0065616 | -0.0322
Point 539 | 0.034043 | -0.0014861 | -0.0069923 | -0.0348
Point 540 | 0.036909 | -0.0017943 | -0.0075329 | -0.0377
Point 541 | 0.037268 | -0.0019069 | -0.0076145 | -0.0381
Point 542 | 0.038259 | -0.0021034 | -0.0078341 | -0.0391
Point 543 | 0.038887 | -0.0023648 | -0.0079737 | -0.0398
Point 544 | 0.03979 | -0.0029084 | -0.0080927 | -0.0407
Point 545 | 0.040426 | -0.0032265 | -0.0081611 | -0.0414
Point 546 | 0.04507 | -0.0039525 | -0.0088039 | -0.0461
Point 547 | 0.044983 | -0.0038397 | -0.0087389 | -0.046
Point 548 | 0.044174 | -0.0036174 | -0.0084776 | -0.0451
Point 549 | 0.043896 | -0.0035613 | -0.0083632 | -0.0448
Point 550 | 0.044195 | -0.0035789 | -0.0083785 | -0.0451
Point 551 | 0.043892 | -0.0038378 | -0.0082364 | -0.0448
Point 552 | 0.044344 | -0.0041538 | -0.0082546 | -0.0453
Point 553 | 0.044351 | -0.0046853 | -0.0081185 | -0.0453
Point 554 | 0.044293 | -0.0048976 | -0.0080575 | -0.0453
Point 555 | 0.043857 | -0.0049991 | -0.0079281 | -0.0448
Point 556 | 0.044095 | -0.0045547 | -0.0080336 | -0.0451
Point 557 | 0.042909 | -0.0040298 | -0.0078222 | -0.0438
Point 558 | 0.043433 | -0.0039597 | -0.007866 | -0.0443
Point 559 | 0.044232 | -0.0039798 | -0.0079746 | -0.0451
Point 560 | 0.043508 | -0.0042373 | -0.0078178 | -0.0444
Point 561 | 0.043886 | -0.004568 | -0.0078207 | -0.0448
Point 562 | 0.043778 | -0.0048842 | -0.0077163 | -0.0447
Point 563 | 0.043688 | -0.0054935 | -0.007534 | -0.0447
Point 564 | 0.044361 | -0.0056316 | -0.0075215 | -0.0453
Point 565 | 0.042908 | -0.0051836 | -0.0072883 | -0.0438
Point 566 | 0.043023 | -0.0049462 | -0.0073191 | -0.0439
Point 567 | 0.042722 | -0.0046774 | -0.0072568 | -0.0436
Point 568 | 0.041222 | -0.0045432 | -0.006873 | -0.042
Point 569 | 0.041644 | -0.0047699 | -0.0069345 | -0.0425
Point 570 | 0.04215 | -0.0054586 | -0.0068862 | -0.0431
Point 571 | 0.042969 | -0.0060121 | -0.006932 | -0.0439
Point 572 | 0.042559 | -0.006235 | -0.0068181 | -0.0436
Point 573 | 0.042467 | -0.006482 | -0.0066726 | -0.0435
Point 574 | 0.042317 | -0.0063183 | -0.0066294 | -0.0433
Point 575 | 0.040917 | -0.0057244 | -0.0063572 | -0.0418
Point 576 | 0.041283 | -0.0055929 | -0.006395 | -0.0421
Point 577 | 0.041178 | -0.005479 | -0.0063485 | -0.042
Point 578 | 0.041571 | -0.0055092 | -0.0063729 | -0.0424
Point 579 | 0.04137 | -0.0058091 | -0.0062478 | -0.0422
Point 580 | 0.04112 | -0.0059587 | -0.0061726 | -0.042
Point 581 | 0.040957 | -0.006278 | -0.0060782 | -0.0419
Point 582 | 0.041636 | -0.0069763 | -0.0060702 | -0.0427
Point 583 | 0.041683 | -0.0071993 | -0.0060378 | -0.0427
Point 584 | 0.041304 | -0.0073042 | -0.0059443 | -0.0424
Point 585 | 0.041729 | -0.0074179 | -0.0059239 | -0.0428
Point 586 | 0.041813 | -0.0072201 | -0.00593 | -0.0428
Point 587 | 0.041473 | -0.0069466 | -0.0058729 | -0.0425
Point 588 | 0.04089 | -0.0066327 | -0.005788 | -0.0418
Point 589 | 0.041767 | -0.0064499 | -0.0059157 | -0.0427
Point 590 | 0.04177 | -0.0065571 | -0.0058946 | -0.0427
Point 591 | 0.041136 | -0.0069586 | -0.0057119 | -0.0421
Point 592 | 0.041075 | -0.0072217 | -0.0056692 | -0.0421
Point 593 | 0.041164 | -0.0074703 | -0.0056589 | -0.0422
Point 594 | 0.041061 | -0.0076626 | -0.0056183 | -0.0421
Point 595 | 0.040845 | -0.0079894 | -0.0054493 | -0.042
Point 596 | 0.041143 | -0.0079569 | -0.0054515 | -0.0423
Point 597 | 0.040512 | -0.0076292 | -0.0052917 | -0.0416
Point 598 | 0.040106 | -0.0075119 | -0.0051831 | -0.0411
Point 599 | 0.039856 | -0.0074514 | -0.0051084 | -0.0409
Point 600 | 0.040046 | -0.0074604 | -0.005111 | -0.0411
Point 601 | 0.040193 | -0.0076572 | -0.0050569 | -0.0412
Point 602 | 0.039996 | -0.007857 | -0.0049947 | -0.0411
Point 603 | 0.040072 | -0.0081357 | -0.0049928 | -0.0412
Point 604 | 0.020456 | -0.0043061 | -0.0025696 | -0.0211
Point 605 | 0.039781 | -0.0084577 | -0.0048928 | -0.041
Point 606 | 0.039995 | -0.0084896 | -0.0048832 | -0.0412
Point 607 | 0.039841 | -0.0084304 | -0.0048229 | -0.041
Point 608 | 0.039923 | -0.0084393 | -0.0047691 | -0.0411
Point 609 | 0.039531 | -0.0082512 | -0.004588 | -0.0406
Point 610 | 0.039583 | -0.0081468 | -0.004563 | -0.0407
Point 611 | 0.039874 | -0.0081303 | -0.0045993 | -0.041
Point 612 | 0.039535 | -0.0084147 | -0.004495 | -0.0407
Point 613 | 0.039767 | -0.0086856 | -0.004492 | -0.041
Point 614 | 0.039483 | -0.0087908 | -0.0044464 | -0.0407
Point 615 | 0.039405 | -0.0089946 | -0.0044115 | -0.0407
Point 616 | 0.039663 | -0.0091877 | -0.0043675 | -0.0409
Point 617 | 0.039875 | -0.009111 | -0.0043224 | -0.0411
Point 618 | 0.0395 | -0.0088939 | -0.0042413 | -0.0407
Point 619 | 0.039971 | -0.0089255 | -0.0042537 | -0.0412
Point 620 | 0.040195 | -0.0089627 | -0.0042519 | -0.0414
Point 621 | 0.039284 | -0.0089258 | -0.0041336 | -0.0405
Point 622 | 0.039344 | -0.009108 | -0.0041314 | -0.0406
Point 623 | 0.039319 | -0.0092921 | -0.0041316 | -0.0406
Point 624 | 0.039492 | -0.009528 | -0.0041525 | -0.0408
Point 625 | 0.039638 | -0.0096282 | -0.0041157 | -0.041
Point 626 | 0.039311 | -0.0093684 | -0.0040103 | -0.0406
Point 627 | 0.039882 | -0.0094223 | -0.0040234 | -0.0412
Point 628 | 0.040711 | -0.009619 | -0.004061 | -0.042
Point 629 | 0.039927 | -0.0096733 | -0.0039132 | -0.0413
Point 630 | 0.039588 | -0.0097861 | -0.0038602 | -0.041
Point 631 | 0.039741 | -0.010049 | -0.0038741 | -0.0412
Point 632 | 0.039698 | -0.01022 | -0.0038855 | -0.0412
Point 633 | 0.040088 | -0.010532 | -0.0039265 | -0.0416
Point 634 | 0.040004 | -0.010584 | -0.0038357 | -0.0416
Point 635 | 0.03999 | -0.01046 | -0.0037142 | -0.0415
Point 636 | 0.040431 | -0.01055 | -0.0037144 | -0.0419
Point 637 | 0.041406 | -0.010815 | -0.0037681 | -0.043
Point 638 | 0.040164 | -0.010717 | -0.0036815 | -0.0417
Point 639 | 0.040451 | -0.01091 | -0.0037439 | -0.0421
Point 640 | 0.04057 | -0.011033 | -0.0037873 | -0.0422
Point 641 | 0.040731 | -0.011166 | -0.003826 | -0.0424
Point 642 | 0.040924 | -0.011372 | -0.0038562 | -0.0426
Point 643 | 0.040913 | -0.011549 | -0.0038216 | -0.0427
Point 644 | 0.04078 | -0.011521 | -0.0037154 | -0.0425
Point 645 | 0.04068 | -0.011427 | -0.0036265 | -0.0424
Point 646 | 0.040549 | -0.011373 | -0.0035344 | -0.0423
Point 647 | 0.040612 | -0.011449 | -0.0034832 | -0.0423
Point 648 | 0.040813 | -0.011633 | -0.0034383 | -0.0426
Point 649 | 0.040055 | -0.011733 | -0.00334 | -0.0419
Point 650 | 0.040416 | -0.012042 | -0.0033661 | -0.0423
Point 651 | 0.040822 | -0.012676 | -0.0034321 | -0.0429
Point 652 | 0.041249 | -0.013001 | -0.0034946 | -0.0434
Point 653 | 0.041751 | -0.013354 | -0.0035613 | -0.044
Point 654 | 0.042292 | -0.013699 | -0.0036116 | -0.0446
Point 655 | 0.042074 | -0.01378 | -0.0035404 | -0.0444
Point 656 | 0.041231 | -0.013619 | -0.003376 | -0.0436
Point 657 | 0.040474 | -0.013579 | -0.0032036 | -0.0428
Point 658 | 0.039995 | -0.01366 | -0.0030371 | -0.0424
Point 659 | 0.038875 | -0.013693 | -0.002765 | -0.0413
Point 660 | 0.039227 | -0.013858 | -0.0028167 | -0.0417
Point 661 | 0.039443 | -0.014193 | -0.0028737 | -0.042
Point 662 | 0.040219 | -0.014642 | -0.0029768 | -0.0429
Point 663 | 0.040815 | -0.014956 | -0.0030845 | -0.0436
Point 664 | 0.039914 | -0.014424 | -0.0029366 | -0.0425
Point 665 | 0.038797 | -0.013706 | -0.002712 | -0.0412
Point 666 | 0.038868 | -0.013656 | -0.0026878 | -0.0413
Point 667 | 0.039775 | -0.013946 | -0.0026753 | -0.0422
Point 668 | 0.039034 | -0.013885 | -0.0025973 | -0.0415
Point 669 | 0.038134 | -0.013773 | -0.0025473 | -0.0406
Point 670 | 0.038483 | -0.014409 | -0.0026251 | -0.0412
Point 671 | 0.038405 | -0.014565 | -0.0026443 | -0.0412
Point 672 | 0.03866 | -0.014851 | -0.0026736 | -0.0415
Point 673 | 0.038941 | -0.015153 | -0.0027004 | -0.0419
Point 674 | 0.038466 | -0.014976 | -0.0026329 | -0.0414
Point 675 | 0.037432 | -0.01457 | -0.002497 | -0.0402
Point 676 | 0.036673 | -0.014336 | -0.0023394 | -0.0394
Point 677 | 0.036109 | -0.014215 | -0.0021838 | -0.0389
Point 678 | 0.036297 | -0.014506 | -0.0020237 | -0.0391
Point 679 | 0.035218 | -0.014288 | -0.001983 | -0.0381
Point 680 | 0.035863 | -0.014882 | -0.0021265 | -0.0389
Point 681 | 0.036056 | -0.015114 | -0.0021869 | -0.0392
Point 682 | 0.036666 | -0.015519 | -0.0022546 | -0.0399
Point 683 | 0.036869 | -0.015732 | -0.0022788 | -0.0401
Point 684 | 0.03688 | -0.01589 | -0.0022705 | -0.0402
Point 685 | 0.036222 | -0.015416 | -0.002173 | -0.0394
Point 686 | 0.035268 | -0.014866 | -0.0020553 | -0.0383
Point 687 | 0.03437 | -0.014401 | -0.0018564 | -0.0373
Point 688 | 0.034818 | -0.014587 | -0.0018158 | -0.0378
Point 689 | 0.035466 | -0.014834 | -0.0017985 | -0.0385
Point 690 | 0.035351 | -0.014792 | -0.0017538 | -0.0384
Point 691 | 0.034717 | -0.014779 | -0.0017832 | -0.0378
Point 692 | 0.034053 | -0.0147 | -0.0018038 | -0.0371
Point 693 | 0.034434 | -0.015252 | -0.0019158 | -0.0377
Point 694 | 0.034572 | -0.01543 | -0.0019371 | -0.0379
Point 695 | 0.034739 | -0.015638 | -0.0019432 | -0.0381
Point 696 | 0.033844 | -0.01521 | -0.0018228 | -0.0371
Point 697 | 0.03416 | -0.015242 | -0.0017684 | -0.0374
Point 698 | 0.033118 | -0.014745 | -0.0016218 | -0.0363
Point 699 | 0.03364 | -0.015017 | -0.0015653 | -0.0369
Point 700 | 0.033891 | -0.015162 | -0.0014838 | -0.0372
Point 701 | 0.033203 | -0.014968 | -0.0014723 | -0.0365
Point 702 | 0.032551 | -0.014873 | -0.0014843 | -0.0358
Point 703 | 0.03254 | -0.015284 | -0.0015862 | -0.036
Point 704 | 0.033027 | -0.015676 | -0.0016439 | -0.0366
Point 705 | 0.033314 | -0.015919 | -0.0016734 | -0.037
Point 706 | 0.032674 | -0.015659 | -0.0015877 | -0.0363
Point 707 | 0.031926 | -0.015226 | -0.0015037 | -0.0354
Point 708 | 0.030371 | -0.014434 | -0.0013747 | -0.0337
Point 709 | 0.031317 | -0.014843 | -0.0013686 | -0.0347
Point 710 | 0.031849 | -0.015068 | -0.001336 | -0.0353
Point 711 | 0.03079 | -0.014805 | -0.0013121 | -0.0342
Point 712 | 0.030884 | -0.014987 | -0.0013516 | -0.0344
Point 713 | 0.031294 | -0.015332 | -0.0014039 | -0.0349
Point 714 | 0.03166 | -0.015649 | -0.0014506 | -0.0353
Point 715 | 0.032024 | -0.016018 | -0.0015111 | -0.0358
Point 716 | 0.031627 | -0.015741 | -0.001454 | -0.0354
Point 717 | 0.030268 | -0.015027 | -0.0012834 | -0.0338
Point 718 | 0.029645 | -0.014716 | -0.0011842 | -0.0331
Point 719 | 0.030283 | -0.015059 | -0.0011217 | -0.0338
Point 720 | 0.030448 | -0.015226 | -0.0010263 | -0.0341
Point 721 | 0.03007 | -0.015216 | -0.00096713 | -0.0337
Point 722 | 0.029511 | -0.01506 | -0.00099957 | -0.0331
Point 723 | 0.027978 | -0.014604 | -0.0010409 | -0.0316
Point 724 | 0.028449 | -0.015109 | -0.0011027 | -0.0322
Point 725 | 0.028915 | -0.01563 | -0.0011533 | -0.0329
Point 726 | 0.029294 | -0.016171 | -0.0011939 | -0.0335
Point 727 | 0.029184 | -0.016417 | -0.0011643 | -0.0335
Point 728 | 0.028353 | -0.015955 | -0.0010869 | -0.0326
Point 729 | 0.026514 | -0.014978 | -0.00087254 | -0.0305
Point 730 | 0.02493 | -0.014138 | -0.00072877 | -0.0287
Point 731 | 0.025252 | -0.014337 | -0.00067131 | -0.029
Point 732 | 0.025605 | -0.014544 | -0.00063564 | -0.0295
Point 733 | 0.024885 | -0.014406 | -0.00069017 | -0.0288
Point 734 | 0.025415 | -0.014894 | -0.00076817 | -0.0295
Point 735 | 0.023266 | -0.013966 | -0.00079248 | -0.0271
Point 736 | 0.02258 | -0.013755 | -0.00075059 | -0.0265
Point 737 | 0.022485 | -0.013672 | -0.00072971 | -0.0263
Point 738 | 0.023521 | -0.014266 | -0.00073398 | -0.0275
Point 739 | 0.024831 | -0.015059 | -0.00071348 | -0.029
Point 740 | 0.023177 | -0.014187 | -0.00052368 | -0.0272
Point 741 | 0.02261 | -0.013925 | -0.00045767 | -0.0266
Point 742 | 0.022254 | -0.01387 | -0.0003926 | -0.0262
Point 743 | 0.021697 | -0.013899 | -0.00035897 | -0.0258
Point 744 | 0.018639 | -0.012071 | -0.00032116 | -0.0222
Point 745 | 0.015834 | -0.010369 | -0.00028113 | -0.0189
Point 746 | 0.015643 | -0.010386 | -0.00028825 | -0.0188
Point 747 | 0.022149 | -0.015077 | -0.00042419 | -0.0268
Point 748 | 0.01907 | -0.012921 | -0.00033929 | -0.023
Point 749 | 0.016332 | -0.011019 | -0.0002735 | -0.0197
Point 750 | 0.015436 | -0.010373 | -0.00024646 | -0.0186
Point 751 | 0.013873 | -0.0092743 | -0.00017229 | -0.0167
Point 752 | 0.015086 | -0.010077 | -0.00016488 | -0.0181
Point 753 | 0.016837 | -0.011266 | -0.00015367 | -0.0203
Point 754 | 0.017145 | -0.011601 | -0.00011558 | -0.0207
Point 755 | 0.018595 | -0.012616 | -8.389e-05 | -0.0225
Point 756 | 0.01969 | -0.013436 | -4.4716e-05 | -0.0238
Point 757 | 0.017223 | -0.012009 | -6.6946e-06 | -0.021
Point 758 | 0.013144 | -0.009319 | -6.12e-06 | -0.0161
Point 759 | 0.011606 | -0.0083597 | -9.1823e-06 | -0.0143
Point 760 | 0.014104 | -0.010339 | -2.2745e-05 | -0.0175
Point 761 | 0.020575 | -0.015509 | -8.5514e-05 | -0.0258
Point 762 | 0.020957 | -0.015823 | -0.00011225 | -0.0263
Point 763 | 0.020159 | -0.015453 | -4.3059e-05 | -0.0254
Point 764 | 0.019463 | -0.014932 | 3.9731e-05 | -0.0245
Point 765 | 0.018361 | -0.014137 | 0.00012309 | -0.0232
Point 766 | 0.017157 | -0.013401 | 0.0002497 | -0.0218
Point 767 | 0.017119 | -0.013507 | 0.00028339 | -0.0218
Point 768 | 0.016787 | -0.013387 | 0.00028248 | -0.0215
Point 769 | 0.01777 | -0.014379 | 0.00018063 | -0.0229
Point 770 | 0.019205 | -0.015603 | 8.7143e-05 | -0.0247
Point 771 | 0.018579 | -0.015114 | 0.00014061 | -0.024
Point 772 | 0.017048 | -0.013896 | 0.00020894 | -0.022
Point 773 | 0.016009 | -0.013177 | 0.00035169 | -0.0207
Point 774 | 0.015442 | -0.012749 | 0.00040089 | -0.02
Point 775 | 0.014864 | -0.012421 | 0.00038059 | -0.0194
Point 776 | 0.015338 | -0.013008 | 0.0003609 | -0.0201
Point 777 | 0.015746 | -0.013509 | 0.00034212 | -0.0207
Point 778 | 0.015946 | -0.013784 | 0.00032425 | -0.0211
Point 779 | 0.016711 | -0.014645 | 0.00029819 | -0.0222
Point 780 | 0.015893 | -0.014073 | 0.00032018 | -0.0212
Point 781 | 0.015045 | -0.013321 | 0.00034276 | -0.0201
Point 782 | 0.014165 | -0.012527 | 0.00037267 | -0.0189
Point 783 | 0.014007 | -0.012399 | 0.00041533 | -0.0187
Point 784 | 0.013516 | -0.011961 | 0.00045439 | -0.0181
Point 785 | 0.013364 | -0.011798 | 0.0005006 | -0.0178
Point 786 | 0.013149 | -0.011571 | 0.00053239 | -0.0175
Point 787 | 0.01333 | -0.011704 | 0.00057175 | -0.0177
Point 788 | 0.013733 | -0.012068 | 0.00063541 | -0.0183
Point 789 | 0.012748 | -0.011323 | 0.00056247 | -0.0171
Point 790 | 0.012558 | -0.011428 | 0.00043527 | -0.017
Point 791 | 0.013338 | -0.012222 | 0.000413 | -0.0181
Point 792 | 0.013793 | -0.012722 | 0.00039486 | -0.0188
Point 793 | 0.014038 | -0.013031 | 0.00039273 | -0.0192
Point 794 | 0.01308 | -0.012215 | 0.00042766 | -0.0179
Point 795 | 0.012265 | -0.011424 | 0.00047675 | -0.0168
Point 796 | 0.011029 | -0.010186 | 0.00057138 | -0.015
Point 797 | 0.011774 | -0.010846 | 0.00067423 | -0.016
Point 798 | 0.012473 | -0.01147 | 0.00078219 | -0.017
Point 799 | 0.012781 | -0.011778 | 0.00085073 | -0.0174
Point 800 | 0.011291 | -0.01063 | 0.00081814 | -0.0155
Point 801 | 0.010231 | -0.0097981 | 0.0007022 | -0.0142
Point 802 | 0.0088956 | -0.0088437 | 0.00049637 | -0.0126
Point 803 | 0.0095121 | -0.0096474 | 0.00047793 | -0.0136
Point 804 | 0.0085365 | -0.0088408 | 0.00047547 | -0.0123
Point 805 | 0.0073921 | -0.0076884 | 0.00047304 | -0.0107
Point 806 | 0.0063858 | -0.0066904 | 0.00046535 | -0.0093
Point 807 | 0.0059002 | -0.0062118 | 0.00047085 | -0.0086
Point 808 | 0.0055443 | -0.005839 | 0.00048205 | -0.0081
Point 809 | 0.0045776 | -0.0049025 | 0.00038928 | -0.0067
Point 810 | 0.0048947 | -0.0053029 | 0.00039364 | -0.0072
Point 811 | 0.0056734 | -0.0062479 | 0.00040892 | -0.0084
Point 812 | 0.0059631 | -0.0066477 | 0.00042488 | -0.0089
Point 813 | 0.0045899 | -0.0051307 | 0.00035855 | -0.0069
Point 814 | 0.0038183 | -0.0042923 | 0.00034952 | -0.0058
Point 815 | 0.0033016 | -0.0037101 | 0.00031253 | -0.005
Point 816 | 0.0023628 | -0.0026642 | 0.0002518 | -0.0036
Point 817 | 0.002807 | -0.0031813 | 0.0003149 | -0.0043
Point 818 | 0.0022008 | -0.0025183 | 0.00023865 | -0.0034
Point 819 | 0.0025694 | -0.0029656 | 0.00026444 | -0.0039
Point 820 | 0.0027333 | -0.0031771 | 0.00026619 | -0.0042
Point 821 | 0.0038301 | -0.0045063 | 0.00034216 | -0.0059
Point 822 | 0.0044036 | -0.0052423 | 0.00038115 | -0.0069
Point 823 | 0.0026238 | -0.003133 | 0.00025608 | -0.0041
Point 824 | 0.0020214 | -0.0024149 | 0.00020911 | -0.0032
Point 825 | 0.0014277 | -0.0017069 | 0.00015821 | -0.0022
Point 826 | 0.0010107 | -0.0012107 | 0.00011726 | -0.0016
Point 827 | 0.00060716 | -0.00072716 | 7.5223e-05 | -0.001
Point 828 | 0.00021446 | -0.00025821 | 2.8245e-05 | -0.0003
Point 829 | -0.00025546 | 0.0003132 | -3.1804e-05 | 0.0004
Point 830 | -5.4052e-07 | 3.8104e-07 | 4.239e-07 | 0
Point 831 | 9.0446e-06 | -1.1554e-05 | 1.658e-06 | 0
Point 832 | 0.00064495 | -0.00081726 | 7.4523e-05 | -0.001
Point 833 | 0.0013738 | -0.0017547 | 0.00015241 | -0.0022
Point 834 | 0.00052888 | -0.00067627 | 6.2561e-05 | -0.0009
Point 835 | -0.00034552 | 0.00044084 | -4.2435e-05 | 0.0006
Point 836 | -0.00060723 | 0.00077446 | -7.7735e-05 | 0.001
Point 837 | -0.0009783 | 0.0012458 | -0.00013019 | 0.0016
Point 838 | -0.001691 | 0.0021476 | -0.00024394 | 0.0027
Point 839 | -0.001769 | 0.0022412 | -0.00026402 | 0.0029
Point 840 | -0.0013268 | 0.0016779 | -0.0002031 | 0.0021
Point 841 | -0.0019027 | 0.0024291 | -0.00028454 | 0.0031
Point 842 | -0.0011612 | 0.0015122 | -0.00015905 | 0.0019
Point 843 | -0.00083128 | 0.0010925 | -0.00011091 | 0.0014
Point 844 | -0.0014631 | 0.0019304 | -0.00020252 | 0.0024
Point 845 | -0.002245 | 0.002963 | -0.00033125 | 0.0037
Point 846 | -0.0024599 | 0.0032498 | -0.00040513 | 0.0041
Point 847 | -0.0021994 | 0.0029049 | -0.00037524 | 0.0037
Point 848 | -0.0036227 | 0.0048957 | -0.00059122 | 0.0061
Point 849 | -0.0029404 | 0.0040503 | -0.00045982 | 0.005
Point 850 | -0.0023513 | 0.0032889 | -0.00035396 | 0.0041
Point 851 | -0.00085454 | 0.001221 | -0.00012065 | 0.0015
Point 852 | -0.00063789 | 0.00092984 | -9.2319e-05 | 0.0011
Point 853 | -0.0012215 | 0.0017858 | -0.00018245 | 0.0022
Point 854 | -0.0025949 | 0.0038079 | -0.00041045 | 0.0046
Point 855 | -0.0035025 | 0.0051633 | -0.00058755 | 0.0063
Point 856 | -0.0051975 | 0.0077253 | -0.00098228 | 0.0094
Point 857 | -0.0056905 | 0.0084685 | -0.0011183 | 0.0103
Point 858 | -0.0062202 | 0.0092657 | -0.0012676 | 0.0112
Point 859 | -0.0062021 | 0.0092572 | -0.0013036 | 0.0112
Point 860 | -0.0061696 | 0.0091434 | -0.0013032 | 0.0111
Point 861 | -0.0059302 | 0.0087568 | -0.0012222 | 0.0106
Point 862 | -0.0058103 | 0.0085831 | -0.0011663 | 0.0104
Point 863 | -0.0060578 | 0.0090964 | -0.0012086 | 0.011
Point 864 | -0.0064038 | 0.0098473 | -0.0012927 | 0.0118
Point 865 | -0.0060852 | 0.0094803 | -0.0012285 | 0.0113
Point 866 | -0.0054133 | 0.0084811 | -0.0010466 | 0.0101
Point 867 | -0.003913 | 0.0061703 | -0.00071338 | 0.0073
Point 868 | -0.0030232 | 0.0047936 | -0.00053319 | 0.0057
Point 869 | -0.0055192 | 0.0088517 | -0.0011073 | 0.0105
Point 870 | -0.0060439 | 0.0097135 | -0.0012517 | 0.0115
Point 871 | -0.0066285 | 0.010671 | -0.0014249 | 0.0126
Point 872 | -0.0073771 | 0.011893 | -0.0016689 | 0.0141
Point 873 | -0.0080558 | 0.012984 | -0.002003 | 0.0154
Point 874 | -0.007669 | 0.012341 | -0.002015 | 0.0147
Point 875 | -0.0081801 | 0.013324 | -0.0020638 | 0.0158
Point 876 | -0.0076286 | 0.012534 | -0.0017821 | 0.0148
Point 877 | -0.0063554 | 0.010527 | -0.0013654 | 0.0124
Point 878 | -0.0042576 | 0.0072451 | -0.00086553 | 0.0084
Point 879 | -0.0067722 | 0.011545 | -0.0015204 | 0.0135
Point 880 | -0.0084351 | 0.014389 | -0.0021095 | 0.0168
Point 881 | -0.0088026 | 0.01501 | -0.0023263 | 0.0176
Point 882 | -0.0091153 | 0.015544 | -0.0024786 | 0.0182
Point 883 | -0.006095 | 0.010486 | -0.0013399 | 0.0122
Point 884 | -0.0044851 | 0.007732 | -0.00092695 | 0.009
Point 885 | -0.0068758 | 0.011955 | -0.0015842 | 0.0139
Point 886 | -0.0078152 | 0.013594 | -0.001915 | 0.0158
Point 887 | -0.0085132 | 0.014816 | -0.0021994 | 0.0172
Point 888 | -0.0090221 | 0.015708 | -0.0024076 | 0.0183
Point 889 | -0.0091312 | 0.015888 | -0.0025102 | 0.0185
Point 890 | -0.0093881 | 0.016325 | -0.0026672 | 0.019
Point 891 | -0.0093381 | 0.016235 | -0.0027456 | 0.0189
Point 892 | -0.0089947 | 0.015633 | -0.0027513 | 0.0182
Point 893 | -0.0088823 | 0.015568 | -0.0023537 | 0.0181
Point 894 | -0.0079447 | 0.013966 | -0.0019643 | 0.0162
Point 895 | -0.0064288 | 0.01133 | -0.0014732 | 0.0131
Point 896 | -0.0048505 | 0.008565 | -0.0010467 | 0.0099
Point 897 | -0.0076374 | 0.013553 | -0.0018737 | 0.0157
Point 898 | -0.0088198 | 0.015673 | -0.0023434 | 0.0181
Point 899 | -0.0095677 | 0.01703 | -0.0027256 | 0.0197
Point 900 | -0.0096904 | 0.01729 | -0.0029592 | 0.02
Point 901 | -0.0091936 | 0.016455 | -0.0029992 | 0.0191
Point 902 | -0.0098195 | 0.017743 | -0.003015 | 0.0205
Point 903 | -0.0090707 | 0.016482 | -0.0025312 | 0.019
Point 904 | -0.007977 | 0.014556 | -0.0020631 | 0.0167
Point 905 | -0.0067059 | 0.012283 | -0.0016272 | 0.0141
Point 906 | -0.0055838 | 0.010354 | -0.0013171 | 0.0118
Point 907 | -0.0078808 | 0.014649 | -0.0020527 | 0.0168
Point 908 | -0.0091306 | 0.017003 | -0.0025894 | 0.0195
Point 909 | -0.01031 | 0.019226 | -0.003164 | 0.022
Point 910 | -0.0045845 | 0.008442 | -0.0010525 | 0.0097
Point 911 | -0.0058259 | 0.010711 | -0.0014062 | 0.0123
Point 912 | -0.0068372 | 0.012555 | -0.0017184 | 0.0144
Point 913 | -0.0074498 | 0.013661 | -0.0019349 | 0.0157
Point 914 | -0.0083693 | 0.015311 | -0.0022846 | 0.0176
Point 915 | -0.0090187 | 0.016426 | -0.0026245 | 0.0189
Point 916 | -0.0092318 | 0.01674 | -0.0028737 | 0.0193
Point 917 | -0.0091908 | 0.016754 | -0.0027599 | 0.0193
Point 918 | -0.0085391 | 0.015684 | -0.0024156 | 0.018
Point 919 | -0.0074927 | 0.013873 | -0.0019674 | 0.0159
Point 920 | -0.0057682 | 0.010753 | -0.0014103 | 0.0123
Point 921 | -0.0075099 | 0.014146 | -0.0020045 | 0.0161
Point 922 | -0.0085471 | 0.016087 | -0.0024443 | 0.0184
Point 923 | -0.0089993 | 0.016925 | -0.0027023 | 0.0194
Point 924 | -0.0090632 | 0.017043 | -0.002849 | 0.0195
Point 925 | -0.0093103 | 0.017508 | -0.0031548 | 0.0201
Point 926 | -0.011069 | 0.020898 | -0.0035837 | 0.0239
Point 927 | -0.0094146 | 0.017907 | -0.0027896 | 0.0204
Point 928 | -0.0080679 | 0.015436 | -0.0022066 | 0.0176
Point 929 | -0.0062088 | 0.01195 | -0.0015717 | 0.0136
Point 930 | -0.0079131 | 0.015473 | -0.0021748 | 0.0175
Point 931 | -0.0092995 | 0.018193 | -0.0027866 | 0.0206
Point 932 | -0.0099909 | 0.019542 | -0.0031821 | 0.0222
Point 933 | -0.010135 | 0.019829 | -0.0033967 | 0.0225
Point 934 | -0.010028 | 0.019637 | -0.0037062 | 0.0224
Point 935 | -0.0095437 | 0.018705 | -0.0036713 | 0.0213
Point 936 | -0.0097092 | 0.01909 | -0.0036567 | 0.0217
Point 937 | -0.010011 | 0.019815 | -0.0033614 | 0.0225
Point 938 | -0.0094637 | 0.018795 | -0.0029362 | 0.0212
Point 939 | -0.0082774 | 0.016493 | -0.0023658 | 0.0186
Point 940 | -0.0061905 | 0.012371 | -0.0016159 | 0.0139
Point 941 | -0.0086786 | 0.017485 | -0.0025328 | 0.0197
Point 942 | -0.010031 | 0.02023 | -0.0032348 | 0.0228
Point 943 | -0.010461 | 0.021119 | -0.0036841 | 0.0239
Point 944 | -0.01015 | 0.020512 | -0.0038255 | 0.0232
Point 945 | -0.009593 | 0.01942 | -0.0037916 | 0.022
Point 946 | -0.010015 | 0.020298 | -0.0038227 | 0.023
Point 947 | -0.0096947 | 0.019728 | -0.0031628 | 0.0222
Point 948 | -0.008601 | 0.017554 | -0.0025629 | 0.0197
Point 949 | -0.0072175 | 0.014774 | -0.0019908 | 0.0166
Point 950 | -0.0056506 | 0.011599 | -0.0014669 | 0.013
Point 951 | -0.0065882 | 0.013569 | -0.0017916 | 0.0152
Point 952 | -0.0081838 | 0.016873 | -0.0023892 | 0.0189
Point 953 | -0.0093571 | 0.0193 | -0.0029538 | 0.0217
Point 954 | -0.010062 | 0.020777 | -0.0034738 | 0.0233
Point 955 | -0.0099201 | 0.020517 | -0.0038714 | 0.0231
Point 956 | -0.0091167 | 0.018876 | -0.0037475 | 0.0213
Point 957 | -0.009926 | 0.020585 | -0.0038485 | 0.0232
Point 958 | -0.010145 | 0.021065 | -0.0037083 | 0.0237
Point 959 | -0.010073 | 0.020949 | -0.0034641 | 0.0235
Point 960 | -0.0087583 | 0.018288 | -0.0026398 | 0.0204
Point 961 | -0.0078601 | 0.016436 | -0.0022576 | 0.0184
Point 962 | -0.0067313 | 0.014108 | -0.0018293 | 0.0157
Point 963 | -0.0061596 | 0.012933 | -0.0016248 | 0.0144
Point 964 | -0.0064485 | 0.013567 | -0.0017242 | 0.0151
Point 965 | -0.0076619 | 0.016132 | -0.0021592 | 0.018
Point 966 | -0.0091266 | 0.019246 | -0.0028031 | 0.0215
Point 967 | -0.010222 | 0.021598 | -0.0034796 | 0.0241
Point 968 | -0.010281 | 0.021763 | -0.0038736 | 0.0244
Point 969 | -0.0099423 | 0.021039 | -0.0033292 | 0.0235
Point 970 | -0.0081989 | 0.01734 | -0.002403 | 0.0193
Point 971 | -0.0053301 | 0.011277 | -0.0013696 | 0.0125
Point 972 | -0.0047282 | 0.010079 | -0.0011764 | 0.0112
Point 973 | -0.0074848 | 0.016 | -0.0020934 | 0.0178
Point 974 | -0.0092618 | 0.019845 | -0.0028728 | 0.0221
Point 975 | -0.0099341 | 0.021332 | -0.0033348 | 0.0238
Point 976 | -0.0095662 | 0.020546 | -0.003102 | 0.0229
Point 977 | -0.0061564 | 0.013211 | -0.0016247 | 0.0147
Point 978 | -0.0062961 | 0.013629 | -0.0016701 | 0.0151
Point 979 | -0.0083856 | 0.018212 | -0.0024876 | 0.0202
Point 980 | -0.0095833 | 0.020895 | -0.0031443 | 0.0232
Point 981 | -0.0098246 | 0.021605 | -0.003681 | 0.024
Point 982 | -0.010011 | 0.02206 | -0.0035953 | 0.0245
Point 983 | -0.0098443 | 0.021661 | -0.0032604 | 0.024
Point 984 | -0.006691 | 0.014691 | -0.0017553 | 0.0162
Point 985 | -0.0053725 | 0.011871 | -0.0013041 | 0.0131
Point 986 | -0.0082304 | 0.0183 | -0.0022958 | 0.0202
Point 987 | -0.0095973 | 0.021485 | -0.0030343 | 0.0237
Point 988 | -0.0098983 | 0.022356 | -0.0035093 | 0.0247
Point 989 | -0.0088431 | 0.02021 | -0.0034556 | 0.0223
Point 990 | -0.0094666 | 0.021626 | -0.0035147 | 0.0239
Point 991 | -0.0097723 | 0.022209 | -0.0033337 | 0.0245
Point 992 | -0.0082531 | 0.018577 | -0.0022501 | 0.0205
Point 993 | -0.0054542 | 0.012214 | -0.0012765 | 0.0134
Point 994 | -0.0055181 | 0.01243 | -0.0012695 | 0.0137
Point 995 | -0.0079053 | 0.017966 | -0.0020661 | 0.0197
Point 996 | -0.0091629 | 0.021041 | -0.002701 | 0.0231
Point 997 | -0.0095418 | 0.022117 | -0.0030813 | 0.0243
Point 998 | -0.0087784 | 0.020657 | -0.0031423 | 0.0227
Point 999 | -0.009099 | 0.02137 | -0.0031481 | 0.0234
Point 1000 | -0.0094757 | 0.022141 | -0.0030781 | 0.0243
Point 1001 | -0.0083137 | 0.019153 | -0.0021896 | 0.021
Point 1002 | -0.0066595 | 0.015248 | -0.0015532 | 0.0167
Point 1003 | -0.0068559 | 0.015941 | -0.0015339 | 0.0174
Point 1004 | -0.0081511 | 0.0192 | -0.0020224 | 0.021
Point 1005 | -0.0088731 | 0.021345 | -0.0025085 | 0.0233
Point 1006 | -0.0086894 | 0.021094 | -0.0025517 | 0.023
Point 1007 | -0.0087311 | 0.02112 | -0.0024569 | 0.023
Point 1008 | -0.0078535 | 0.018684 | -0.0018573 | 0.0204
Point 1009 | -0.0064884 | 0.015281 | -0.0013418 | 0.0167
Point 1010 | -0.0048221 | 0.011424 | -0.00081103 | 0.0124
Point 1011 | -0.0065525 | 0.015781 | -0.0012501 | 0.0171
Point 1012 | -0.0076849 | 0.018864 | -0.0016511 | 0.0204
Point 1013 | -0.0080108 | 0.020327 | -0.0020008 | 0.0219
Point 1014 | -0.0078824 | 0.019864 | -0.0017637 | 0.0214
Point 1015 | -0.0065843 | 0.016208 | -0.0011449 | 0.0175
Point 1016 | -0.0052476 | 0.01277 | -0.00078035 | 0.0138
Point 1017 | -0.0049671 | 0.012226 | -0.0006271 | 0.0132
Point 1018 | -0.0064906 | 0.016381 | -0.00094384 | 0.0176
Point 1019 | -0.0071982 | 0.018605 | -0.0011716 | 0.02
Point 1020 | -0.0074759 | 0.019802 | -0.0013296 | 0.0212
Point 1021 | -0.007262 | 0.01969 | -0.0013631 | 0.021
Point 1022 | -0.0074576 | 0.020038 | -0.0012806 | 0.0214
Point 1023 | -0.0073759 | 0.019483 | -0.0011248 | 0.0209
Point 1024 | -0.0054676 | 0.013877 | -0.00052387 | 0.0149
Point 1025 | -0.0047582 | 0.012161 | -0.00027655 | 0.0131
Point 1026 | -0.0059544 | 0.01561 | -0.00041046 | 0.0167
Point 1027 | -0.0066525 | 0.01793 | -0.00053947 | 0.0191
Point 1028 | -0.0070562 | 0.019601 | -0.00065382 | 0.0208
Point 1029 | -0.007031 | 0.020335 | -0.00065519 | 0.0215
Point 1030 | -0.0070599 | 0.020333 | -0.00055225 | 0.0215
Point 1031 | -0.0070551 | 0.019954 | -0.00043928 | 0.0212
Point 1032 | -0.005699 | 0.015256 | -0.00010365 | 0.0163
Point 1033 | -0.0057657 | 0.015833 | 6.3075e-05 | 0.0169
Point 1034 | -0.0063096 | 0.017927 | 2.9493e-05 | 0.019
Point 1035 | -0.0067537 | 0.019807 | 1.1277e-06 | 0.0209
Point 1036 | -0.0067899 | 0.020456 | -1.1769e-05 | 0.0216
Point 1037 | -0.0068751 | 0.020509 | 8.6848e-05 | 0.0216
Point 1038 | -0.0066285 | 0.019272 | 0.00016216 | 0.0204
Point 1039 | -0.0064041 | 0.018174 | 0.0002606 | 0.0193
Point 1040 | -0.0050787 | 0.013828 | 0.00036152 | 0.0147
Point 1041 | -0.0045575 | 0.012373 | 0.00039138 | 0.0132
Point 1042 | -0.0047595 | 0.012975 | 0.00045019 | 0.0138
Point 1043 | -0.005491 | 0.015296 | 0.00056183 | 0.0163
Point 1044 | -0.0067013 | 0.020198 | 0.00078585 | 0.0213
Point 1045 | -0.0068804 | 0.021576 | 0.00084995 | 0.0227
Point 1046 | -0.0068415 | 0.022278 | 0.00091131 | 0.0233
Point 1047 | -0.0066673 | 0.022394 | 0.00095475 | 0.0234
Point 1048 | -0.0068737 | 0.022688 | 0.0010914 | 0.0237
Point 1049 | -0.0068687 | 0.021929 | 0.0011562 | 0.023
Point 1050 | -0.0065609 | 0.020172 | 0.0011811 | 0.0212
Point 1051 | -0.0057483 | 0.016589 | 0.0011686 | 0.0176
Point 1052 | -0.0054846 | 0.015534 | 0.0011615 | 0.0165
Point 1053 | -0.005558 | 0.016059 | 0.0012841 | 0.017
Point 1054 | -0.0066626 | 0.021111 | 0.0017054 | 0.0222
Point 1055 | -0.0068232 | 0.022792 | 0.0018064 | 0.0239
Point 1056 | -0.006751 | 0.023435 | 0.0018064 | 0.0245
Point 1057 | -0.006798 | 0.021913 | 0.0019476 | 0.023
Point 1058 | -0.0063838 | 0.019776 | 0.0018726 | 0.0209
Point 1059 | -0.0059365 | 0.017694 | 0.0017849 | 0.0187
Point 1060 | -0.0063077 | 0.019519 | 0.0022183 | 0.0206
Point 1061 | -0.0066594 | 0.02165 | 0.0024846 | 0.0228
Point 1062 | -0.0069224 | 0.023542 | 0.0027449 | 0.0247
Point 1063 | -0.0068849 | 0.024255 | 0.0028633 | 0.0254
Point 1064 | -0.0069549 | 0.024414 | 0.0030346 | 0.0256
Point 1065 | -0.006826 | 0.023485 | 0.0030528 | 0.0246
Point 1066 | -0.0067213 | 0.022388 | 0.0030626 | 0.0236
Point 1067 | -0.0065558 | 0.02112 | 0.0030608 | 0.0223
Point 1068 | -0.0057825 | 0.017744 | 0.0030019 | 0.0189
Point 1069 | -0.0065154 | 0.021917 | 0.0038097 | 0.0232
Point 1070 | -0.0066562 | 0.023433 | 0.0040892 | 0.0247
Point 1071 | -0.006793 | 0.024522 | 0.004305 | 0.0258
Point 1072 | -0.0066337 | 0.022836 | 0.0043093 | 0.0242
Point 1073 | -0.0063727 | 0.021248 | 0.0041586 | 0.0226
Point 1074 | -0.0059223 | 0.019103 | 0.0038783 | 0.0204
Point 1075 | -0.0060312 | 0.019522 | 0.0043748 | 0.0209
Point 1076 | -0.0063005 | 0.021466 | 0.0048458 | 0.0229
Point 1077 | -0.0066252 | 0.023773 | 0.0053753 | 0.0253
Point 1078 | -0.0068561 | 0.026689 | 0.0060304 | 0.0282
Point 1079 | -0.0068473 | 0.026483 | 0.0062122 | 0.0281
Point 1080 | -0.006695 | 0.024246 | 0.006045 | 0.0259
Point 1081 | -0.0063892 | 0.022448 | 0.0057556 | 0.024
Point 1082 | -0.00623 | 0.021416 | 0.0056428 | 0.023
Point 1083 | -0.0061831 | 0.020928 | 0.0056528 | 0.0225
Point 1084 | -0.0062337 | 0.021315 | 0.0060024 | 0.023
Point 1085 | -0.0063596 | 0.022412 | 0.0064458 | 0.0242
Point 1086 | -0.0067242 | 0.02478 | 0.0072629 | 0.0267
Point 1087 | -0.0070371 | 0.027359 | 0.0081623 | 0.0294
Point 1088 | -0.006982 | 0.029313 | 0.0090108 | 0.0315
Point 1089 | -0.0070195 | 0.030085 | 0.0093527 | 0.0323
Point 1090 | -0.0069955 | 0.028693 | 0.0092276 | 0.0309
Point 1091 | -0.0065852 | 0.024178 | 0.0081461 | 0.0263
Point 1092 | -0.0066577 | 0.025393 | 0.008985 | 0.0277
Point 1093 | -0.0069055 | 0.027882 | 0.0098369 | 0.0304
Point 1094 | -0.006963 | 0.030675 | 0.010702 | 0.0332
Point 1095 | -0.0069121 | 0.032731 | 0.011335 | 0.0353
Point 1096 | -0.0063134 | 0.033106 | 0.01139 | 0.0356
Point 1097 | -0.0064207 | 0.033375 | 0.011685 | 0.0359
Point 1098 | -0.0067347 | 0.033681 | 0.01215 | 0.0364
Point 1099 | -0.0069635 | 0.032799 | 0.012281 | 0.0357
Point 1100 | -0.0067901 | 0.028202 | 0.011321 | 0.0311
Point 1101 | -0.0065872 | 0.026148 | 0.010754 | 0.029
Point 1102 | -0.0066241 | 0.02585 | 0.010827 | 0.0288
Point 1103 | -0.006628 | 0.026445 | 0.011253 | 0.0295
Point 1104 | -0.0068969 | 0.031217 | 0.013416 | 0.0347
Point 1105 | -0.0069214 | 0.03368 | 0.014404 | 0.0373
Point 1106 | -0.0068073 | 0.035703 | 0.015118 | 0.0394
Point 1107 | -0.0065176 | 0.036139 | 0.015153 | 0.0397
Point 1108 | -0.0066503 | 0.036812 | 0.01578 | 0.0406
Point 1109 | -0.0068524 | 0.035501 | 0.015611 | 0.0394
Point 1110 | -0.0069149 | 0.033472 | 0.015144 | 0.0374
Point 1111 | -0.0067144 | 0.029251 | 0.013808 | 0.033
Point 1112 | -0.006604 | 0.028278 | 0.013529 | 0.032
Point 1113 | -0.006566 | 0.029331 | 0.014316 | 0.0333
Point 1114 | -0.006741 | 0.035725 | 0.017451 | 0.0403
Point 1115 | -0.0065769 | 0.037643 | 0.018244 | 0.0423
Point 1116 | -0.0061385 | 0.03888 | 0.018624 | 0.0435
Point 1117 | -0.0056736 | 0.038258 | 0.0182 | 0.0427
Point 1118 | -0.0057456 | 0.0391 | 0.019002 | 0.0439
Point 1119 | -0.0061782 | 0.04006 | 0.020074 | 0.0452
Point 1120 | -0.006459 | 0.038877 | 0.020192 | 0.0443
Point 1121 | -0.0065826 | 0.036391 | 0.019681 | 0.0419
Point 1122 | -0.0064165 | 0.032598 | 0.01833 | 0.0379
Point 1123 | -0.006303 | 0.033423 | 0.019022 | 0.039
Point 1124 | -0.0062892 | 0.035797 | 0.020415 | 0.0417
Point 1125 | -0.0060502 | 0.040792 | 0.023258 | 0.0473
Point 1126 | -0.0054494 | 0.042952 | 0.024421 | 0.0497
Point 1127 | -0.0048052 | 0.042602 | 0.024078 | 0.0492
Point 1128 | -0.0044512 | 0.042624 | 0.024033 | 0.0491
Point 1129 | -0.0041431 | 0.04231 | 0.023869 | 0.0488
Point 1130 | -0.0046728 | 0.043757 | 0.025555 | 0.0509
Point 1131 | -0.0052415 | 0.044404 | 0.026716 | 0.0521
Point 1132 | -0.0058916 | 0.038854 | 0.024468 | 0.0463
Point 1133 | -0.0059415 | 0.037092 | 0.023568 | 0.0443
Point 1134 | -0.0058628 | 0.035195 | 0.022454 | 0.0422
Point 1135 | -0.0058122 | 0.034032 | 0.021754 | 0.0408
Point 1136 | -0.0057317 | 0.039006 | 0.02497 | 0.0467
Point 1137 | -0.0055116 | 0.042191 | 0.0269 | 0.0503
Point 1138 | -0.0051913 | 0.04434 | 0.028157 | 0.0528
Point 1139 | -0.0050267 | 0.045474 | 0.029074 | 0.0542
Point 1140 | -0.0051641 | 0.044595 | 0.028926 | 0.0534
Point 1141 | -0.0053638 | 0.042491 | 0.028055 | 0.0512
Point 1142 | -0.0054489 | 0.039166 | 0.026321 | 0.0475
Point 1143 | -0.0051279 | 0.038716 | 0.027387 | 0.0477
Point 1144 | -0.0048906 | 0.042166 | 0.02991 | 0.0519
Point 1145 | -0.0045778 | 0.045135 | 0.031954 | 0.0555
Point 1146 | -0.0043717 | 0.046773 | 0.033073 | 0.0575
Point 1147 | -0.0041966 | 0.046941 | 0.033486 | 0.0578
Point 1148 | -0.0043424 | 0.046253 | 0.033349 | 0.0572
Point 1149 | -0.0044928 | 0.044092 | 0.032252 | 0.0548
Point 1150 | -0.0046203 | 0.041556 | 0.030837 | 0.052
Point 1151 | -0.0045008 | 0.035935 | 0.027185 | 0.0453
Point 1152 | -0.0044154 | 0.036049 | 0.027486 | 0.0455
Point 1153 | -0.0044063 | 0.039687 | 0.030252 | 0.0501
Point 1154 | -0.0040038 | 0.046538 | 0.034873 | 0.0583
Point 1155 | -0.0035768 | 0.048605 | 0.035898 | 0.0605
Point 1156 | -0.0031258 | 0.049808 | 0.036101 | 0.0616
Point 1157 | -0.0038057 | 0.047025 | 0.035396 | 0.059
Point 1158 | -0.0040842 | 0.044205 | 0.033841 | 0.0558
Point 1159 | -0.0041541 | 0.040235 | 0.031246 | 0.0511
Point 1160 | -0.0040186 | 0.037246 | 0.029717 | 0.0478
Point 1161 | -0.0039029 | 0.040342 | 0.032292 | 0.0518
Point 1162 | -0.0036407 | 0.044041 | 0.035109 | 0.0564
Point 1163 | -0.002613 | 0.050831 | 0.039274 | 0.0643
Point 1164 | -0.002047 | 0.051582 | 0.039189 | 0.0648
Point 1165 | -0.0015606 | 0.051278 | 0.038441 | 0.0641
Point 1166 | -0.0012877 | 0.051079 | 0.038092 | 0.0637
Point 1167 | -0.0018314 | 0.052702 | 0.041107 | 0.0669
Point 1168 | -0.002327 | 0.051544 | 0.041534 | 0.0662
Point 1169 | -0.002708 | 0.04815 | 0.039902 | 0.0626
Point 1170 | -0.0029428 | 0.043849 | 0.037209 | 0.0576
Point 1171 | -0.002905 | 0.041187 | 0.035608 | 0.0545
Point 1172 | -0.0025806 | 0.044626 | 0.038641 | 0.0591
Point 1173 | -0.002229 | 0.04827 | 0.041514 | 0.0637
Point 1174 | -0.0011929 | 0.053826 | 0.04521 | 0.0703
Point 1175 | -0.00066775 | 0.054735 | 0.04528 | 0.071
Point 1176 | -0.00033631 | 0.054738 | 0.044865 | 0.0708
Point 1177 | -0.00029829 | 0.05508 | 0.045938 | 0.0717
Point 1178 | -0.00071459 | 0.054568 | 0.04684 | 0.0719
Point 1179 | -0.0011175 | 0.052423 | 0.046167 | 0.0699
Point 1180 | -0.0014493 | 0.049395 | 0.04443 | 0.0665
Point 1181 | -0.0017572 | 0.043685 | 0.0404 | 0.0595
Point 1182 | -0.0014123 | 0.046379 | 0.043111 | 0.0633
Point 1183 | -0.0009295 | 0.049907 | 0.046147 | 0.068
Point 1184 | 0.00055915 | 0.056302 | 0.050144 | 0.0754
Point 1185 | 0.0011739 | 0.056983 | 0.049533 | 0.0755
Point 1186 | 0.0014287 | 0.056612 | 0.048671 | 0.0747
Point 1187 | 0.0009881 | 0.056782 | 0.051363 | 0.0766
Point 1188 | 0.00063371 | 0.055577 | 0.051547 | 0.0758
Point 1189 | 0.00026888 | 0.053532 | 0.050686 | 0.0737
Point 1190 | -0.00011674 | 0.050695 | 0.048786 | 0.0704
Point 1191 | -0.00061921 | 0.044849 | 0.043989 | 0.0628
Point 1192 | -0.00042136 | 0.046239 | 0.045433 | 0.0648
Point 1193 | -2.369e-05 | 0.048945 | 0.04787 | 0.0685
Point 1194 | 0.00057542 | 0.052758 | 0.050959 | 0.0734
Point 1195 | 0.0019264 | 0.058114 | 0.053832 | 0.0792
Point 1196 | 0.0024095 | 0.058455 | 0.053016 | 0.079
Point 1197 | 0.0027369 | 0.057519 | 0.051307 | 0.0771
Point 1198 | 0.0026329 | 0.058086 | 0.052574 | 0.0784
Point 1199 | 0.002312 | 0.058438 | 0.054013 | 0.0796
Point 1200 | 0.0018532 | 0.057562 | 0.054632 | 0.0794
Point 1201 | 0.0013301 | 0.055107 | 0.053695 | 0.077
Point 1202 | 0.0005981 | 0.049278 | 0.049647 | 0.07
Point 1203 | 0.00039496 | 0.046861 | 0.047622 | 0.0668
Point 1204 | 0.00072935 | 0.049221 | 0.04996 | 0.0701
Point 1205 | 0.0021531 | 0.057261 | 0.056148 | 0.0802
Point 1206 | 0.0028064 | 0.058769 | 0.056068 | 0.0813
Point 1207 | 0.003262 | 0.059202 | 0.055025 | 0.0809
Point 1208 | 0.0033047 | 0.059266 | 0.055585 | 0.0813
Point 1209 | 0.0029541 | 0.059046 | 0.057385 | 0.0824
Point 1210 | 0.0024206 | 0.056613 | 0.056919 | 0.0803
Point 1211 | 0.001802 | 0.052259 | 0.054101 | 0.0752
Point 1212 | 0.0010215 | 0.043011 | 0.046099 | 0.0631
Point 1213 | 0.001207 | 0.043362 | 0.046713 | 0.0637
Point 1214 | 0.0015713 | 0.046523 | 0.050077 | 0.0684
Point 1215 | 0.0020799 | 0.049745 | 0.053255 | 0.0729
Point 1216 | 0.0038658 | 0.0583 | 0.060494 | 0.0841
Point 1217 | 0.0047396 | 0.06066 | 0.061487 | 0.0865
Point 1218 | 0.0053551 | 0.06103 | 0.0606 | 0.0862
Point 1219 | 0.0057853 | 0.060965 | 0.059675 | 0.0855
Point 1220 | 0.0059691 | 0.061374 | 0.060938 | 0.0867
Point 1221 | 0.0057628 | 0.061519 | 0.062818 | 0.0881
Point 1222 | 0.0053748 | 0.060415 | 0.063778 | 0.088
Point 1223 | 0.0048594 | 0.057342 | 0.062666 | 0.0851
Point 1224 | 0.0047537 | 0.05469 | 0.06143 | 0.0824
Point 1225 | 0.0049368 | 0.054729 | 0.061744 | 0.0827
Point 1226 | 0.005405 | 0.056418 | 0.063459 | 0.0851
Point 1227 | 0.0060983 | 0.059084 | 0.065643 | 0.0885
Point 1228 | 0.0075854 | 0.06302 | 0.066224 | 0.0917
Point 1229 | 0.0079069 | 0.062528 | 0.063919 | 0.0898
Point 1230 | 0.0079791 | 0.060876 | 0.060926 | 0.0865
Point 1231 | 0.0081137 | 0.062146 | 0.06318 | 0.089
Point 1232 | 0.0079949 | 0.063183 | 0.066256 | 0.0919
Point 1233 | 0.0075711 | 0.062386 | 0.067893 | 0.0925
Point 1234 | 0.0068379 | 0.059215 | 0.067111 | 0.0898
Point 1235 | 0.005671 | 0.052122 | 0.061651 | 0.0809
Point 1236 | 0.005752 | 0.051598 | 0.061401 | 0.0804
Point 1237 | 0.0061471 | 0.053397 | 0.063307 | 0.083
Point 1238 | 0.0076298 | 0.059644 | 0.068399 | 0.0911
Point 1239 | 0.008524 | 0.062755 | 0.069545 | 0.0941
Point 1240 | 0.0089536 | 0.063586 | 0.068618 | 0.094
Point 1241 | 0.0091607 | 0.063263 | 0.066719 | 0.0924
Point 1242 | 0.009328 | 0.062631 | 0.065006 | 0.0907
Point 1243 | 0.0094135 | 0.063731 | 0.067838 | 0.0936
Point 1244 | 0.0092752 | 0.063781 | 0.070165 | 0.0953
Point 1245 | 0.008888 | 0.062423 | 0.071027 | 0.095
Point 1246 | 0.0070574 | 0.053306 | 0.064746 | 0.0842
Point 1247 | 0.0062036 | 0.048373 | 0.059793 | 0.0772
Point 1248 | 0.0056375 | 0.044544 | 0.055839 | 0.0717
Point 1249 | 0.0080142 | 0.054717 | 0.067215 | 0.087
Point 1250 | 0.0093355 | 0.059674 | 0.071537 | 0.0936
Point 1251 | 0.010289 | 0.062747 | 0.073382 | 0.0971
Point 1252 | 0.010961 | 0.064167 | 0.073306 | 0.098
Point 1253 | 0.011226 | 0.064417 | 0.073119 | 0.0981
Point 1254 | 0.010827 | 0.063271 | 0.073737 | 0.0978
Point 1255 | 0.010145 | 0.060746 | 0.073141 | 0.0956
Point 1256 | 0.0077888 | 0.049389 | 0.063096 | 0.0805
Point 1257 | 0.0074387 | 0.047129 | 0.06089 | 0.0774
Point 1258 | 0.0082966 | 0.050544 | 0.064857 | 0.0826
Point 1259 | 0.010466 | 0.059131 | 0.073135 | 0.0946
Point 1260 | 0.011014 | 0.060897 | 0.074299 | 0.0967
Point 1261 | 0.011347 | 0.061874 | 0.07492 | 0.0978
Point 1262 | 0.011686 | 0.06277 | 0.075477 | 0.0989
Point 1263 | 0.012411 | 0.064051 | 0.075773 | 0.1
Point 1264 | 0.012178 | 0.063441 | 0.075889 | 0.0997
Point 1265 | 0.01077 | 0.059348 | 0.073589 | 0.0951
Point 1266 | 0.0099593 | 0.056317 | 0.070982 | 0.0912
Point 1267 | 0.0095284 | 0.054222 | 0.069106 | 0.0884
Point 1268 | 0.010571 | 0.058116 | 0.072816 | 0.0938
Point 1269 | 0.011457 | 0.060746 | 0.07488 | 0.0971
Point 1270 | 0.012467 | 0.063239 | 0.076259 | 0.0998
Point 1271 | 0.013604 | 0.06488 | 0.076526 | 0.1012
Point 1272 | 0.013716 | 0.064777 | 0.077095 | 0.1016
Point 1273 | 0.013484 | 0.06354 | 0.077556 | 0.1012
Point 1274 | 0.01301 | 0.061765 | 0.077317 | 0.0998
Point 1275 | 0.011419 | 0.054813 | 0.072204 | 0.0914
Point 1276 | 0.010586 | 0.050783 | 0.068183 | 0.0857
Point 1277 | 0.0098276 | 0.047371 | 0.064456 | 0.0806
Point 1278 | 0.0093237 | 0.044987 | 0.061762 | 0.077
Point 1279 | 0.010983 | 0.050708 | 0.068638 | 0.086
Point 1280 | 0.012622 | 0.056503 | 0.074888 | 0.0947
Point 1281 | 0.014016 | 0.060733 | 0.078334 | 0.1001
Point 1282 | 0.015128 | 0.063671 | 0.079681 | 0.1031
Point 1283 | 0.016349 | 0.065432 | 0.077496 | 0.1027
Point 1284 | 0.016582 | 0.065238 | 0.076424 | 0.1018
Point 1285 | 0.016838 | 0.065392 | 0.077442 | 0.1027
Point 1286 | 0.016334 | 0.064116 | 0.081188 | 0.1047
Point 1287 | 0.015535 | 0.061264 | 0.080569 | 0.1024
Point 1288 | 0.014314 | 0.056728 | 0.077062 | 0.0968
Point 1289 | 0.014016 | 0.055107 | 0.075651 | 0.0946
Point 1290 | 0.015115 | 0.058112 | 0.07876 | 0.099
Point 1291 | 0.016233 | 0.061115 | 0.081502 | 0.1032
Point 1292 | 0.017185 | 0.063455 | 0.082689 | 0.1056
Point 1293 | 0.017999 | 0.065153 | 0.082463 | 0.1066
Point 1294 | 0.018714 | 0.065362 | 0.078498 | 0.1038
Point 1295 | 0.018388 | 0.063198 | 0.074279 | 0.0992
Point 1296 | 0.019225 | 0.066088 | 0.080914 | 0.1062
Point 1297 | 0.018954 | 0.065519 | 0.083372 | 0.1077
Point 1298 | 0.01812 | 0.06306 | 0.083866 | 0.1065
Point 1299 | 0.017071 | 0.059682 | 0.081943 | 0.1028
Point 1300 | 0.016402 | 0.057146 | 0.079903 | 0.0996
Point 1301 | 0.016855 | 0.057891 | 0.080847 | 0.1009
Point 1302 | 0.018219 | 0.061261 | 0.083991 | 0.1055
Point 1303 | 0.020389 | 0.065915 | 0.085205 | 0.1096
Point 1304 | 0.020878 | 0.066419 | 0.084147 | 0.1092
Point 1305 | 0.021061 | 0.065952 | 0.081896 | 0.1072
Point 1306 | 0.020786 | 0.0641 | 0.077799 | 0.1029
Point 1307 | 0.020072 | 0.060994 | 0.072496 | 0.0968
Point 1308 | 0.021025 | 0.064101 | 0.077788 | 0.103
Point 1309 | 0.021636 | 0.066323 | 0.08318 | 0.1086
Point 1310 | 0.02143 | 0.065956 | 0.086335 | 0.1107
Point 1311 | 0.019032 | 0.05867 | 0.083675 | 0.104
Point 1312 | 0.018486 | 0.056901 | 0.082057 | 0.1016
Point 1313 | 0.021049 | 0.062977 | 0.08703 | 0.1095
Point 1314 | 0.022095 | 0.06516 | 0.087496 | 0.1113
Point 1315 | 0.02279 | 0.066101 | 0.08622 | 0.111
Point 1316 | 0.023057 | 0.065777 | 0.083474 | 0.1087
Point 1317 | 0.022357 | 0.062126 | 0.076371 | 0.101
Point 1318 | 0.023073 | 0.063583 | 0.07943 | 0.1043
Point 1319 | 0.023585 | 0.065201 | 0.087886 | 0.1119
Point 1320 | 0.022958 | 0.063264 | 0.088411 | 0.1111
Point 1321 | 0.022281 | 0.060735 | 0.087486 | 0.1088
Point 1322 | 0.022503 | 0.060843 | 0.087428 | 0.1089
Point 1323 | 0.023258 | 0.062325 | 0.088334 | 0.1106
Point 1324 | 0.023944 | 0.063601 | 0.088676 | 0.1117
Point 1325 | 0.024614 | 0.064709 | 0.088302 | 0.1122
Point 1326 | 0.025067 | 0.065115 | 0.086879 | 0.1114
Point 1327 | 0.025094 | 0.063804 | 0.082726 | 0.1074
Point 1328 | 0.025201 | 0.063304 | 0.081866 | 0.1065
Point 1329 | 0.025562 | 0.063931 | 0.083343 | 0.1081
Point 1330 | 0.025851 | 0.064222 | 0.087292 | 0.1114
Point 1331 | 0.025572 | 0.06336 | 0.088505 | 0.1118
Point 1332 | 0.025045 | 0.061805 | 0.088703 | 0.111
Point 1333 | 0.02458 | 0.060399 | 0.088188 | 0.1097
Point 1334 | 0.025003 | 0.06101 | 0.088351 | 0.1102
Point 1335 | 0.025731 | 0.062128 | 0.08858 | 0.1112
Point 1336 | 0.026173 | 0.062631 | 0.087836 | 0.111
Point 1337 | 0.026855 | 0.063146 | 0.085606 | 0.1097
Point 1338 | 0.026667 | 0.062123 | 0.08271 | 0.1068
Point 1339 | 0.02629 | 0.060581 | 0.079583 | 0.1034
Point 1340 | 0.025931 | 0.059244 | 0.077444 | 0.1009
Point 1341 | 0.026959 | 0.061153 | 0.081589 | 0.1055
Point 1342 | 0.027575 | 0.062313 | 0.085997 | 0.1097
Point 1343 | 0.027398 | 0.061401 | 0.087557 | 0.1104
Point 1344 | 0.026703 | 0.059192 | 0.087247 | 0.1088
Point 1345 | 0.026866 | 0.05838 | 0.086944 | 0.1081
Point 1346 | 0.027231 | 0.058793 | 0.086791 | 0.1083
Point 1347 | 0.028314 | 0.060314 | 0.086257 | 0.109
Point 1348 | 0.028646 | 0.060645 | 0.085339 | 0.1085
Point 1349 | 0.028739 | 0.060572 | 0.084207 | 0.1076
Point 1350 | 0.028615 | 0.060556 | 0.086156 | 0.1091
Point 1351 | 0.028168 | 0.059571 | 0.086851 | 0.109
Point 1352 | 0.027313 | 0.057336 | 0.086129 | 0.107
Point 1353 | 0.027264 | 0.056352 | 0.085419 | 0.1059
Point 1354 | 0.027185 | 0.055684 | 0.084909 | 0.1051
Point 1355 | 0.027628 | 0.056219 | 0.085423 | 0.1059
Point 1356 | 0.028949 | 0.057643 | 0.085277 | 0.1069
Point 1357 | 0.029973 | 0.058846 | 0.08523 | 0.1078
Point 1358 | 0.030216 | 0.058707 | 0.083565 | 0.1065
Point 1359 | 0.029963 | 0.0577 | 0.081021 | 0.1039
Point 1360 | 0.030208 | 0.057485 | 0.080904 | 0.1037
Point 1361 | 0.030785 | 0.058225 | 0.083107 | 0.106
Point 1362 | 0.030917 | 0.058141 | 0.084712 | 0.1073
Point 1363 | 0.030472 | 0.056891 | 0.084871 | 0.1066
Point 1364 | 0.029555 | 0.053932 | 0.084051 | 0.1041
Point 1365 | 0.028859 | 0.052151 | 0.082519 | 0.1018
Point 1366 | 0.028833 | 0.051644 | 0.082095 | 0.1012
Point 1367 | 0.029228 | 0.051975 | 0.082377 | 0.1017
Point 1368 | 0.030003 | 0.053121 | 0.083412 | 0.1033
Point 1369 | 0.031029 | 0.054687 | 0.084545 | 0.1054
Point 1370 | 0.031889 | 0.055787 | 0.084459 | 0.1061
Point 1371 | 0.033072 | 0.056838 | 0.08349 | 0.1063
Point 1372 | 0.032807 | 0.055921 | 0.081152 | 0.1039
Point 1373 | 0.032544 | 0.054964 | 0.079109 | 0.1017
Point 1374 | 0.032693 | 0.054732 | 0.078784 | 0.1013
Point 1375 | 0.033939 | 0.056422 | 0.083471 | 0.1063
Point 1376 | 0.033705 | 0.05595 | 0.084727 | 0.107
Point 1377 | 0.032842 | 0.054458 | 0.084292 | 0.1056
Point 1378 | 0.032322 | 0.053423 | 0.084242 | 0.1049
Point 1379 | 0.031921 | 0.052388 | 0.083473 | 0.1036
Point 1380 | 0.032739 | 0.053477 | 0.083964 | 0.1048
Point 1381 | 0.033772 | 0.05472 | 0.084561 | 0.1062
Point 1382 | 0.034912 | 0.055488 | 0.082254 | 0.1052
Point 1383 | 0.033722 | 0.053396 | 0.077337 | 0.0998
Point 1384 | 0.033583 | 0.05223 | 0.075062 | 0.0974
Point 1385 | 0.03556 | 0.054631 | 0.080781 | 0.1038
Point 1386 | 0.036594 | 0.054864 | 0.084717 | 0.1074
Point 1387 | 0.036221 | 0.053691 | 0.084261 | 0.1063
Point 1388 | 0.036138 | 0.053046 | 0.08404 | 0.1057
Point 1389 | 0.03648 | 0.053183 | 0.083914 | 0.1058
Point 1390 | 0.036939 | 0.05388 | 0.083933 | 0.1064
Point 1391 | 0.03741 | 0.054624 | 0.08366 | 0.1067
Point 1392 | 0.037218 | 0.054405 | 0.081684 | 0.105
Point 1393 | 0.035051 | 0.051275 | 0.074194 | 0.0968
Point 1394 | 0.03433 | 0.0501 | 0.071978 | 0.0942
Point 1395 | 0.035817 | 0.051638 | 0.075273 | 0.0981
Point 1396 | 0.038633 | 0.054307 | 0.082472 | 0.106
Point 1397 | 0.038951 | 0.053854 | 0.083807 | 0.107
Point 1398 | 0.03863 | 0.052734 | 0.083559 | 0.1061
Point 1399 | 0.038428 | 0.051878 | 0.083409 | 0.1055
Point 1400 | 0.038341 | 0.051168 | 0.083301 | 0.105
Point 1401 | 0.038916 | 0.052031 | 0.083465 | 0.1058
Point 1402 | 0.03987 | 0.053512 | 0.083212 | 0.1067
Point 1403 | 0.039889 | 0.053569 | 0.082103 | 0.1058
Point 1404 | 0.039615 | 0.053181 | 0.080308 | 0.1041
Point 1405 | 0.038774 | 0.052014 | 0.077515 | 0.1011
Point 1406 | 0.038093 | 0.050938 | 0.075173 | 0.0985
Point 1407 | 0.03951 | 0.05239 | 0.078825 | 0.1026
Point 1408 | 0.0403 | 0.053052 | 0.081013 | 0.1049
Point 1409 | 0.040453 | 0.052273 | 0.082396 | 0.1056
Point 1410 | 0.040335 | 0.051574 | 0.082493 | 0.1053
Point 1411 | 0.040233 | 0.050962 | 0.082287 | 0.1048
Point 1412 | 0.040474 | 0.051276 | 0.08198 | 0.1048
Point 1413 | 0.040839 | 0.052042 | 0.081996 | 0.1054
Point 1414 | 0.041088 | 0.052695 | 0.081446 | 0.1053
Point 1415 | 0.040364 | 0.052058 | 0.078697 | 0.1026
Point 1416 | 0.038725 | 0.050069 | 0.073741 | 0.0972
Point 1417 | 0.038147 | 0.049105 | 0.071935 | 0.0951
Point 1418 | 0.038798 | 0.049382 | 0.07264 | 0.096
Point 1419 | 0.041172 | 0.051574 | 0.078089 | 0.1022
Point 1420 | 0.042166 | 0.052336 | 0.080652 | 0.105
Point 1421 | 0.042276 | 0.051951 | 0.081418 | 0.1054
Point 1422 | 0.042138 | 0.051227 | 0.081446 | 0.105
Point 1423 | 0.04213 | 0.050574 | 0.081521 | 0.1048
Point 1424 | 0.042161 | 0.050657 | 0.081027 | 0.1044
Point 1425 | 0.042463 | 0.051229 | 0.080904 | 0.1048
Point 1426 | 0.041687 | 0.050897 | 0.077162 | 0.1014
Point 1427 | 0.040156 | 0.04918 | 0.073127 | 0.0968
Point 1428 | 0.039202 | 0.048021 | 0.070731 | 0.0941
Point 1429 | 0.04098 | 0.049527 | 0.073963 | 0.098
Point 1430 | 0.042588 | 0.050926 | 0.077478 | 0.102
Point 1431 | 0.043507 | 0.051371 | 0.080086 | 0.1046
Point 1432 | 0.043397 | 0.050484 | 0.080341 | 0.1043
Point 1433 | 0.044076 | 0.048761 | 0.080193 | 0.1037
Point 1434 | 0.044551 | 0.048502 | 0.079929 | 0.1036
Point 1435 | 0.044649 | 0.048367 | 0.079597 | 0.1033
Point 1436 | 0.044926 | 0.048949 | 0.078041 | 0.1025
Point 1437 | 0.04523 | 0.049465 | 0.077787 | 0.1027
Point 1438 | 0.045086 | 0.049469 | 0.076795 | 0.1019
Point 1439 | 0.044171 | 0.048567 | 0.074374 | 0.0992
Point 1440 | 0.043386 | 0.047688 | 0.072389 | 0.0969
Point 1441 | 0.044755 | 0.048808 | 0.075258 | 0.1002
Point 1442 | 0.045427 | 0.048883 | 0.076553 | 0.1016
Point 1443 | 0.045698 | 0.048695 | 0.07688 | 0.1018
Point 1444 | 0.045724 | 0.048696 | 0.076249 | 0.1014
Point 1445 | 0.04527 | 0.048321 | 0.074775 | 0.0999
Point 1446 | 0.044237 | 0.047417 | 0.07235 | 0.0972
Point 1447 | 0.045838 | 0.048329 | 0.075775 | 0.1009
Point 1448 | 0.045969 | 0.048197 | 0.076134 | 0.1012
Point 1449 | 0.045882 | 0.047813 | 0.076093 | 0.1009
Point 1450 | 0.045719 | 0.04838 | 0.076207 | 0.1012
Point 1451 | 0.045593 | 0.048792 | 0.075965 | 0.1011
Point 1452 | 0.045151 | 0.048806 | 0.075438 | 0.1006
Point 1453 | 0.0453 | 0.049001 | 0.07609 | 0.1012
Point 1454 | 0.045137 | 0.049328 | 0.077054 | 0.102
Point 1455 | 0.045225 | 0.049202 | 0.076723 | 0.1017
Point 1456 | 0.046004 | 0.047091 | 0.076059 | 0.1006
Point 1457 | 0.046453 | 0.046632 | 0.076391 | 0.1008
Point 1458 | 0.046919 | 0.046537 | 0.076933 | 0.1014
Point 1459 | 0.047096 | 0.046319 | 0.076509 | 0.1011
Point 1460 | 0.046869 | 0.045963 | 0.075621 | 0.1001
Point 1461 | 0.046844 | 0.045791 | 0.075064 | 0.0996
Point 1462 | 0.04708 | 0.045935 | 0.074926 | 0.0997
Point 1463 | 0.047354 | 0.045883 | 0.076062 | 0.1007
Point 1464 | 0.047785 | 0.045391 | 0.076878 | 0.1013
Point 1465 | 0.047795 | 0.045162 | 0.076934 | 0.1012
Point 1466 | 0.047621 | 0.044684 | 0.076621 | 0.1007
Point 1467 | 0.047845 | 0.0445 | 0.076682 | 0.1007
Point 1468 | 0.047801 | 0.044441 | 0.076251 | 0.1004
Point 1469 | 0.047967 | 0.044793 | 0.0763 | 0.1006
Point 1470 | 0.048029 | 0.045012 | 0.076107 | 0.1006
Point 1471 | 0.048305 | 0.045503 | 0.075979 | 0.1009
Point 1472 | 0.047865 | 0.045277 | 0.074544 | 0.0995
Point 1473 | 0.047769 | 0.045222 | 0.073988 | 0.099
Point 1474 | 0.04768 | 0.045167 | 0.073617 | 0.0987
Point 1475 | 0.047928 | 0.044868 | 0.073474 | 0.0985
Point 1476 | 0.048288 | 0.044626 | 0.073612 | 0.0987
Point 1477 | 0.048918 | 0.044264 | 0.073731 | 0.0989
Point 1478 | 0.049293 | 0.043679 | 0.073476 | 0.0987
Point 1479 | 0.049938 | 0.043008 | 0.073121 | 0.0984
Point 1480 | 0.050127 | 0.042656 | 0.072632 | 0.098
Point 1481 | 0.050243 | 0.042745 | 0.072563 | 0.0981
Point 1482 | 0.049964 | 0.042486 | 0.071462 | 0.097
Point 1483 | 0.049726 | 0.042172 | 0.070689 | 0.0962
Point 1484 | 0.049413 | 0.04183 | 0.0699 | 0.0953
Point 1485 | 0.049054 | 0.041465 | 0.069059 | 0.0943
Point 1486 | 0.049236 | 0.041158 | 0.068423 | 0.0938
Point 1487 | 0.049509 | 0.040934 | 0.068374 | 0.0938
Point 1488 | 0.049839 | 0.040893 | 0.068605 | 0.0941
Point 1489 | 0.050225 | 0.040749 | 0.068694 | 0.0943
Point 1490 | 0.050452 | 0.040641 | 0.068706 | 0.0944
Point 1491 | 0.050653 | 0.040354 | 0.068395 | 0.0942
Point 1492 | 0.050458 | 0.040115 | 0.067836 | 0.0936
Point 1493 | 0.050258 | 0.039906 | 0.067336 | 0.093
Point 1494 | 0.049726 | 0.03952 | 0.066238 | 0.0918
Point 1495 | 0.04959 | 0.039392 | 0.065806 | 0.0913
Point 1496 | 0.050033 | 0.038703 | 0.065209 | 0.0908
Point 1497 | 0.05036 | 0.038302 | 0.064868 | 0.0906
Point 1498 | 0.050923 | 0.038017 | 0.064705 | 0.0907
Point 1499 | 0.051302 | 0.0377 | 0.064397 | 0.0906
Point 1500 | 0.050804 | 0.037368 | 0.063699 | 0.0896
Point 1501 | 0.050654 | 0.037494 | 0.063649 | 0.0896
Point 1502 | 0.050636 | 0.037863 | 0.063817 | 0.0898
Point 1503 | 0.051987 | 0.039743 | 0.065904 | 0.0929
Point 1504 | 0.052196 | 0.040045 | 0.066187 | 0.0933
Point 1505 | 0.051502 | 0.038623 | 0.064578 | 0.0912
Point 1506 | 0.050979 | 0.037672 | 0.063504 | 0.0897
Point 1507 | 0.050887 | 0.036922 | 0.062798 | 0.0889
Point 1508 | 0.051093 | 0.036368 | 0.062324 | 0.0884
Point 1509 | 0.05155 | 0.036079 | 0.062102 | 0.0884
Point 1510 | 0.051433 | 0.036035 | 0.06194 | 0.0882
Point 1511 | 0.051247 | 0.035978 | 0.061716 | 0.0879
Point 1512 | 0.051151 | 0.035999 | 0.06152 | 0.0877
Point 1513 | 0.053091 | 0.037658 | 0.063477 | 0.0909
Point 1514 | 0.054419 | 0.038748 | 0.064897 | 0.0931
Point 1515 | 0.055173 | 0.039359 | 0.065692 | 0.0944
Point 1516 | 0.054628 | 0.038365 | 0.064527 | 0.0928
Point 1517 | 0.05425 | 0.037854 | 0.063898 | 0.092
Point 1518 | 0.053383 | 0.036818 | 0.062543 | 0.0901
Point 1519 | 0.052906 | 0.036 | 0.06152 | 0.0888
Point 1520 | 0.052775 | 0.034872 | 0.060218 | 0.0873
Point 1521 | 0.052782 | 0.034457 | 0.059731 | 0.0868
Point 1522 | 0.052955 | 0.034237 | 0.059477 | 0.0867
Point 1523 | 0.053596 | 0.034662 | 0.059903 | 0.0875
Point 1524 | 0.054315 | 0.035172 | 0.060359 | 0.0885
Point 1525 | 0.055972 | 0.036211 | 0.06176 | 0.0909
Point 1526 | 0.056972 | 0.036706 | 0.062294 | 0.0921
Point 1527 | 0.057326 | 0.036583 | 0.062124 | 0.0921
Point 1528 | 0.056744 | 0.035788 | 0.061198 | 0.0908
Point 1529 | 0.056262 | 0.035079 | 0.060253 | 0.0896
Point 1530 | 0.055704 | 0.034104 | 0.059039 | 0.088
Point 1531 | 0.054846 | 0.032454 | 0.056807 | 0.0854
Point 1532 | 0.055065 | 0.032303 | 0.056711 | 0.0854
Point 1533 | 0.055016 | 0.032102 | 0.05633 | 0.085
Point 1534 | 0.05541 | 0.032517 | 0.056832 | 0.0858
Point 1535 | 0.055815 | 0.032941 | 0.057219 | 0.0865
Point 1536 | 0.056873 | 0.033952 | 0.058317 | 0.0883
Point 1537 | 0.056906 | 0.033675 | 0.057894 | 0.0879
Point 1538 | 0.056548 | 0.032995 | 0.056956 | 0.0868
Point 1539 | 0.056132 | 0.031655 | 0.055246 | 0.0849
Point 1540 | 0.056241 | 0.031908 | 0.055423 | 0.0852
Point 1541 | 0.056508 | 0.032411 | 0.056065 | 0.0859
Point 1542 | 0.057193 | 0.033153 | 0.057006 | 0.0873
Point 1543 | 0.056823 | 0.032971 | 0.056877 | 0.0869
Point 1544 | 0.055985 | 0.032142 | 0.055922 | 0.0854
Point 1545 | 0.0551 | 0.031228 | 0.054867 | 0.0838
Point 1546 | 0.055334 | 0.031001 | 0.054819 | 0.0838
Point 1547 | 0.05574 | 0.030843 | 0.054824 | 0.084
Point 1548 | 0.056664 | 0.03084 | 0.055081 | 0.0848
Point 1549 | 0.058295 | 0.030988 | 0.055664 | 0.0864
Point 1550 | 0.057435 | 0.030818 | 0.055205 | 0.0854
Point 1551 | 0.056489 | 0.030624 | 0.054668 | 0.0844
Point 1552 | 0.055553 | 0.030941 | 0.054498 | 0.0837
Point 1553 | 0.056552 | 0.032277 | 0.055659 | 0.0857
Point 1554 | 0.056379 | 0.031801 | 0.055022 | 0.085
Point 1555 | 0.056139 | 0.031074 | 0.05404 | 0.0839
Point 1556 | 0.056053 | 0.030223 | 0.052938 | 0.0828
Point 1557 | 0.055988 | 0.029389 | 0.051864 | 0.0818
Point 1558 | 0.057473 | 0.028935 | 0.051622 | 0.0825
Point 1559 | 0.056669 | 0.028795 | 0.051096 | 0.0816
Point 1560 | 0.05596 | 0.028932 | 0.050539 | 0.0808
Point 1561 | 0.056117 | 0.029141 | 0.050623 | 0.081
Point 1562 | 0.056441 | 0.02948 | 0.05083 | 0.0815
Point 1563 | 0.056814 | 0.029767 | 0.051136 | 0.082
Point 1564 | 0.056723 | 0.029479 | 0.050668 | 0.0816
Point 1565 | 0.056006 | 0.028627 | 0.049443 | 0.08
Point 1566 | 0.055421 | 0.027739 | 0.048228 | 0.0785
Point 1567 | 0.055231 | 0.026771 | 0.047 | 0.0773
Point 1568 | 0.057163 | 0.026144 | 0.04662 | 0.0783
Point 1569 | 0.058568 | 0.026397 | 0.047255 | 0.0797
Point 1570 | 0.055025 | 0.025821 | 0.045539 | 0.0759
Point 1571 | 0.054284 | 0.025854 | 0.045234 | 0.0752
Point 1572 | 0.054017 | 0.025953 | 0.04516 | 0.075
Point 1573 | 0.054466 | 0.026249 | 0.045529 | 0.0757
Point 1574 | 0.05404 | 0.025692 | 0.044685 | 0.0747
Point 1575 | 0.053587 | 0.025027 | 0.043767 | 0.0736
Point 1576 | 0.053367 | 0.024304 | 0.04281 | 0.0726
Point 1577 | 0.053444 | 0.02369 | 0.042031 | 0.072
Point 1578 | 0.055824 | 0.023646 | 0.042404 | 0.074
Point 1579 | 0.053637 | 0.022895 | 0.040923 | 0.0712
Point 1580 | 0.051769 | 0.022564 | 0.040085 | 0.0693
Point 1581 | 0.052024 | 0.022798 | 0.040459 | 0.0697
Point 1582 | 0.052209 | 0.022918 | 0.040672 | 0.07
Point 1583 | 0.052742 | 0.023148 | 0.041099 | 0.0708
Point 1584 | 0.052216 | 0.022616 | 0.040315 | 0.0697
Point 1585 | 0.051649 | 0.022005 | 0.0394 | 0.0686
Point 1586 | 0.050782 | 0.021177 | 0.038107 | 0.0669
Point 1587 | 0.050813 | 0.020665 | 0.037371 | 0.0664
Point 1588 | 0.052473 | 0.020475 | 0.037314 | 0.0676
Point 1589 | 0.051013 | 0.020048 | 0.036545 | 0.0659
Point 1590 | 0.050078 | 0.020186 | 0.036765 | 0.0653
Point 1591 | 0.051608 | 0.020972 | 0.038194 | 0.0675
Point 1592 | 0.053089 | 0.02165 | 0.039434 | 0.0696
Point 1593 | 0.054558 | 0.022248 | 0.040543 | 0.0715
Point 1594 | 0.053295 | 0.021433 | 0.03923 | 0.0696
Point 1595 | 0.052396 | 0.020671 | 0.038059 | 0.068
Point 1596 | 0.051074 | 0.019661 | 0.036455 | 0.0658
Point 1597 | 0.050065 | 0.018771 | 0.035044 | 0.0639
Point 1598 | 0.049557 | 0.017556 | 0.033169 | 0.0622
Point 1599 | 0.050514 | 0.01748 | 0.033147 | 0.0629
Point 1600 | 0.05117 | 0.017453 | 0.033171 | 0.0634
Point 1601 | 0.049733 | 0.016914 | 0.032316 | 0.0617
Point 1602 | 0.04957 | 0.017038 | 0.032596 | 0.0617
Point 1603 | 0.050058 | 0.017351 | 0.033221 | 0.0625
Point 1604 | 0.051285 | 0.017789 | 0.034095 | 0.0641
Point 1605 | 0.050717 | 0.017278 | 0.033286 | 0.0631
Point 1606 | 0.050025 | 0.016681 | 0.032311 | 0.0618
Point 1607 | 0.049082 | 0.015763 | 0.030794 | 0.06
Point 1608 | 0.049719 | 0.015388 | 0.030268 | 0.0602
Point 1609 | 0.054571 | 0.016019 | 0.031715 | 0.0651
Point 1610 | 0.052362 | 0.015593 | 0.030833 | 0.0627
Point 1611 | 0.050121 | 0.015222 | 0.030052 | 0.0604
Point 1612 | 0.049288 | 0.015432 | 0.030405 | 0.0599
Point 1613 | 0.049563 | 0.015623 | 0.030756 | 0.0604
Point 1614 | 0.050177 | 0.01588 | 0.031238 | 0.0612
Point 1615 | 0.048888 | 0.014816 | 0.029471 | 0.059
Point 1616 | 0.048478 | 0.01423 | 0.028527 | 0.058
Point 1617 | 0.048813 | 0.013929 | 0.028105 | 0.058
Point 1618 | 0.049781 | 0.013866 | 0.028132 | 0.0588
Point 1619 | 0.048833 | 0.013525 | 0.027536 | 0.0577
Point 1620 | 0.048259 | 0.013664 | 0.027709 | 0.0573
Point 1621 | 0.048295 | 0.013985 | 0.028204 | 0.0576
Point 1622 | 0.048448 | 0.014249 | 0.028603 | 0.058
Point 1623 | 0.048561 | 0.01423 | 0.028575 | 0.0581
Point 1624 | 0.066376 | 0.019186 | 0.038624 | 0.0792
Point 1625 | 0.049238 | 0.01542 | 0.030347 | 0.0599
Point 1626 | 0.049081 | 0.015324 | 0.030151 | 0.0596
Point 1627 | 0.053646 | 0.016935 | 0.033197 | 0.0653
Point 1628 | 0.1421 | 0.0498 | 0.093832 | 0.1774
Point 1629 | 0.052239 | 0.017738 | 0.033671 | 0.0646
Point 1630 | 0.054545 | 0.018176 | 0.034592 | 0.0671
Point 1631 | 0.055942 | 0.018374 | 0.035048 | 0.0685
Point 1632 | 0.053251 | 0.017699 | 0.033758 | 0.0655
Point 1633 | 0.051755 | 0.017354 | 0.033114 | 0.0638
Point 1634 | 0.049642 | 0.017175 | 0.03265 | 0.0618
Point 1635 | 0.049403 | 0.017369 | 0.032928 | 0.0619
Point 1636 | 0.049553 | 0.017664 | 0.033419 | 0.0623
Point 1637 | 0.049571 | 0.01784 | 0.033719 | 0.0626
Point 1638 | 0.050688 | 0.018391 | 0.034745 | 0.0641
Point 1639 | 0.049784 | 0.017644 | 0.033537 | 0.0626
Point 1640 | 0.049276 | 0.016627 | 0.03194 | 0.061
Point 1641 | 0.050866 | 0.016331 | 0.031671 | 0.0621
Point 1642 | 0.049264 | 0.016036 | 0.031132 | 0.0604
Point 1643 | 0.049653 | 0.016442 | 0.031872 | 0.0612
Point 1644 | 0.050703 | 0.017104 | 0.033049 | 0.0629
Point 1645 | 0.055172 | 0.019112 | 0.036642 | 0.0689
Point 1646 | 0.054243 | 0.018306 | 0.035365 | 0.0673
Point 1647 | 0.05087 | 0.01628 | 0.031935 | 0.0622
Point 1648 | 0.049399 | 0.015219 | 0.030145 | 0.0598
Point 1649 | 0.04932 | 0.01407 | 0.028359 | 0.0586
Point 1650 | 0.053234 | 0.014347 | 0.029217 | 0.0624
Point 1651 | 0.05572 | 0.014744 | 0.030107 | 0.065
Point 1652 | 0.050393 | 0.013788 | 0.028084 | 0.0593
Point 1653 | 0.047869 | 0.013635 | 0.027632 | 0.0569
Point 1654 | 0.048579 | 0.014031 | 0.028357 | 0.058
Point 1655 | 0.049632 | 0.014502 | 0.029239 | 0.0594
Point 1656 | 0.048229 | 0.013483 | 0.027544 | 0.0572
Point 1657 | 0.048509 | 0.012529 | 0.026118 | 0.0565
Point 1658 | 0.051372 | 0.012775 | 0.02683 | 0.0593
Point 1659 | 0.055559 | 0.013376 | 0.028246 | 0.0637
Point 1660 | 0.05835 | 0.013809 | 0.02922 | 0.0667
Point 1661 | 0.052645 | 0.012696 | 0.026905 | 0.0605
Point 1662 | 0.049508 | 0.012155 | 0.025737 | 0.0571
Point 1663 | 0.047276 | 0.011819 | 0.024996 | 0.0548
Point 1664 | 0.046977 | 0.012077 | 0.025436 | 0.0548
Point 1665 | 0.046535 | 0.011575 | 0.024655 | 0.0539
Point 1666 | 0.046834 | 0.011126 | 0.024034 | 0.0538
Point 1667 | 0.048246 | 0.011039 | 0.024099 | 0.055
Point 1668 | 0.050637 | 0.011185 | 0.024657 | 0.0574
Point 1669 | 0.054386 | 0.011403 | 0.025547 | 0.0612
Point 1670 | 0.053001 | 0.011316 | 0.025229 | 0.0598
Point 1671 | 0.049373 | 0.01085 | 0.024025 | 0.056
Point 1672 | 0.046528 | 0.01051 | 0.023128 | 0.053
Point 1673 | 0.044867 | 0.010471 | 0.022893 | 0.0514
Point 1674 | 0.045393 | 0.010628 | 0.023256 | 0.0521
Point 1675 | 0.046416 | 0.01087 | 0.023816 | 0.0533
Point 1676 | 0.046828 | 0.011024 | 0.024129 | 0.0538
Point 1677 | 0.047784 | 0.011128 | 0.024469 | 0.0548
Point 1678 | 0.046268 | 0.010505 | 0.023328 | 0.0529
Point 1679 | 0.046042 | 0.010074 | 0.022683 | 0.0523
Point 1680 | 0.045289 | 0.0094481 | 0.021643 | 0.0511
Point 1681 | 0.049704 | 0.0094778 | 0.022376 | 0.0553
Point 1682 | 0.047788 | 0.0092905 | 0.021819 | 0.0533
Point 1683 | 0.045242 | 0.0092012 | 0.021331 | 0.0509
Point 1684 | 0.045748 | 0.0094726 | 0.021825 | 0.0516
Point 1685 | 0.04728 | 0.0098937 | 0.022698 | 0.0534
Point 1686 | 0.048623 | 0.010182 | 0.023339 | 0.0549
Point 1687 | 0.047158 | 0.009432 | 0.02201 | 0.0529
Point 1688 | 0.045701 | 0.0086999 | 0.020707 | 0.0509
Point 1689 | 0.044002 | 0.0079589 | 0.019338 | 0.0487
Point 1690 | 0.044166 | 0.0075932 | 0.018834 | 0.0486
Point 1691 | 0.046176 | 0.0070745 | 0.018394 | 0.0502
Point 1692 | 0.049417 | 0.0071914 | 0.019099 | 0.0535
Point 1693 | 0.045025 | 0.0068859 | 0.017916 | 0.0489
Point 1694 | 0.043887 | 0.0069424 | 0.017809 | 0.0479
Point 1695 | 0.04335 | 0.0070778 | 0.017915 | 0.0474
Point 1696 | 0.043282 | 0.0072121 | 0.018094 | 0.0475
Point 1697 | 0.043911 | 0.0074043 | 0.01847 | 0.0482
Point 1698 | 0.042759 | 0.0069926 | 0.01766 | 0.0468
Point 1699 | 0.042409 | 0.0064887 | 0.01685 | 0.0461
Point 1700 | 0.042093 | 0.0062139 | 0.016383 | 0.0456
Point 1701 | 0.044581 | 0.0062397 | 0.016832 | 0.0481
Point 1702 | 0.046852 | 0.0062787 | 0.01726 | 0.0503
Point 1703 | 0.049422 | 0.0064 | 0.017858 | 0.0529
Point 1704 | 0.042793 | 0.0058957 | 0.016004 | 0.0461
Point 1705 | 0.040875 | 0.0057832 | 0.015516 | 0.0441
Point 1706 | 0.04033 | 0.0058824 | 0.015607 | 0.0436
Point 1707 | 0.039852 | 0.0058211 | 0.015469 | 0.0431
Point 1708 | 0.039479 | 0.0057156 | 0.01528 | 0.0427
Point 1709 | 0.035871 | 0.004526 | 0.012916 | 0.0384
Point 1710 | 0.035045 | 0.0041457 | 0.012193 | 0.0373
Point 1711 | 0.035065 | 0.0038723 | 0.011776 | 0.0372
Point 1712 | 0.036501 | 0.0038479 | 0.011976 | 0.0386
Point 1713 | 0.035662 | 0.0037235 | 0.011668 | 0.0377
Point 1714 | 0.033976 | 0.0036707 | 0.011342 | 0.036
Point 1715 | 0.032926 | 0.0036582 | 0.011277 | 0.035
Point 1716 | 0.032745 | 0.0036066 | 0.01125 | 0.0348
Point 1717 | 0.032925 | 0.0035466 | 0.011283 | 0.035
Point 1718 | 0.031556 | 0.0031132 | 0.0105 | 0.0334
Point 1719 | 0.030017 | 0.0027583 | 0.0096896 | 0.0317
Point 1720 | 0.028147 | 0.0023307 | 0.0086842 | 0.0295
Point 1721 | 0.027645 | 0.0020369 | 0.0081388 | 0.0289
Point 1722 | 0.027919 | 0.0018179 | 0.0078532 | 0.0291
Point 1723 | 0.029596 | 0.0017258 | 0.0080292 | 0.0307
Point 1724 | 0.028076 | 0.0017234 | 0.0077846 | 0.0292
Point 1725 | 0.026843 | 0.0017431 | 0.0076204 | 0.028
Point 1726 | 0.027289 | 0.0019411 | 0.0081442 | 0.0285
Point 1727 | 0.02715 | 0.0019268 | 0.0081695 | 0.0284
Point 1728 | 0.027393 | 0.0018863 | 0.0082081 | 0.0287
Point 1729 | 0.025701 | 0.0015317 | 0.0073208 | 0.0268
Point 1730 | 0.024579 | 0.0013243 | 0.006764 | 0.0255
Point 1731 | 0.02444 | 0.0011688 | 0.006479 | 0.0253
Point 1732 | 0.025429 | 0.0010755 | 0.0065066 | 0.0263
Point 1733 | 0.027558 | 0.00099673 | 0.0067661 | 0.0284
Point 1734 | 0.023463 | 0.0010206 | 0.0061625 | 0.0243
Point 1735 | 0.024198 | 0.0010749 | 0.0065098 | 0.0251
Point 1736 | 0.024838 | 0.0010896 | 0.0067558 | 0.0258
Point 1737 | 0.025257 | 0.0010725 | 0.0068684 | 0.0262
Point 1738 | 0.023776 | 0.00084777 | 0.0062141 | 0.0246
Point 1739 | 0.022523 | 0.00065919 | 0.0056411 | 0.0232
Point 1740 | 0.021456 | 0.00044205 | 0.0050626 | 0.022
Point 1741 | 0.022366 | 0.00028099 | 0.004974 | 0.0229
Point 1742 | 0.023132 | 0.00018659 | 0.0049812 | 0.0237
Point 1743 | 0.022218 | 0.00019088 | 0.0048453 | 0.0227
Point 1744 | 0.021181 | 0.00019726 | 0.0047148 | 0.0217
Point 1745 | 0.021122 | 0.0002163 | 0.0048259 | 0.0217
Point 1746 | 0.023966 | 0.00019704 | 0.0056218 | 0.0246
Point 1747 | 0.024545 | 8.0455e-05 | 0.005632 | 0.0252
Point 1748 | 0.022169 | -5.7241e-05 | 0.0049093 | 0.0227
Point 1749 | 0.019967 | -0.00021711 | 0.00417 | 0.0204
Point 1750 | 0.018329 | -0.00052458 | 0.0033018 | 0.0186
Point 1751 | 0.020222 | -0.00074775 | 0.0033528 | 0.0205
Point 1752 | 0.021672 | -0.00089486 | 0.0034251 | 0.022
Point 1753 | 0.019883 | -0.00053437 | 0.0037293 | 0.0202
Point 1754 | 0.021535 | -0.00054216 | 0.0041545 | 0.0219
Point 1755 | 0.022794 | -0.00060145 | 0.0044056 | 0.0232
Point 1756 | 0.022984 | -0.0007203 | 0.0043155 | 0.0234
Point 1757 | 0.021582 | -0.00080646 | 0.0038629 | 0.0219
Point 1758 | 0.01888 | -0.00086159 | 0.00314 | 0.0192
Point 1759 | 0.01764 | -0.00095332 | 0.0026967 | 0.0179
Point 1760 | 0.018964 | -0.0012149 | 0.0025692 | 0.0192
Point 1761 | 0.018351 | -0.0011548 | 0.0025435 | 0.0186
Point 1762 | 0.017419 | -0.001087 | 0.0024639 | 0.0176
Point 1763 | 0.017672 | -0.0011104 | 0.0025804 | 0.0179
Point 1764 | 0.019344 | -0.00127 | 0.0027885 | 0.0196
Point 1765 | 0.019454 | -0.001364 | 0.0027095 | 0.0197
Point 1766 | 0.018841 | -0.0014212 | 0.0024931 | 0.0191
Point 1767 | 0.0156 | -0.0012977 | 0.0018875 | 0.0158
Point 1768 | 0.014781 | -0.0012893 | 0.001701 | 0.0149
Point 1769 | 0.013838 | -0.0013093 | 0.0014421 | 0.014
Point 1770 | 0.013976 | -0.0014125 | 0.001324 | 0.0141
Point 1771 | 0.014385 | -0.0015229 | 0.0012635 | 0.0145
Point 1772 | 0.013438 | -0.0013807 | 0.0012594 | 0.0136
Point 1773 | 0.015625 | -0.0015088 | 0.0016478 | 0.0158
Point 1774 | 0.017835 | -0.0016937 | 0.0019375 | 0.018
Point 1775 | 0.01863 | -0.0017836 | 0.0020124 | 0.0188
Point 1776 | 0.013579 | -0.0015032 | 0.00119 | 0.0137
Point 1777 | 0.011723 | -0.0013907 | 0.0008974 | 0.0118
Point 1778 | 0.011104 | -0.0013946 | 0.00073862 | 0.0112
Point 1779 | 0.011489 | -0.0014966 | 0.00068741 | 0.0116
Point 1780 | 0.010493 | -0.0014073 | 0.0005812 | 0.0106
Point 1781 | 0.0099024 | -0.001313 | 0.00057697 | 0.01
Point 1782 | 0.0097752 | -0.0012867 | 0.00059443 | 0.0099
Point 1783 | 0.011461 | -0.0015488 | 0.00066473 | 0.0116
Point 1784 | 0.011583 | -0.0015886 | 0.00064741 | 0.0117
Point 1785 | 0.010098 | -0.0014643 | 0.00046479 | 0.0102
Point 1786 | 0.0068519 | -0.0011026 | 0.00016935 | 0.0069
Point 1787 | 0.0067932 | -0.0011519 | 8.8535e-05 | 0.0069
Point 1788 | 0.0064083 | -0.0011078 | 6.2314e-05 | 0.0065
Point 1789 | 0.0067274 | -0.0011543 | 8.2451e-05 | 0.0068
Point 1790 | 0.0077908 | -0.0013248 | 0.0001198 | 0.0079
Point 1791 | 0.010138 | -0.001716 | 0.00018101 | 0.0103
Point 1792 | 0.013021 | -0.0022396 | 0.00022194 | 0.0132
Point 1793 | 0.010445 | -0.0018702 | 7.9518e-05 | 0.0106
Point 1794 | 0.0088004 | -0.0016301 | -6.1889e-06 | 0.009
Point 1795 | 0.0079371 | -0.0015544 | -0.00011644 | 0.0081
Point 1796 | 0.0076343 | -0.0015353 | -0.00015225 | 0.0078
Point 1797 | 0.0086611 | -0.0017156 | -0.00011437 | 0.0088
Point 1798 | 0.0098282 | -0.0019447 | -0.00010835 | 0.01
Point 1799 | 0.010907 | -0.0021526 | -0.00010228 | 0.0111
Point 1800 | 0.008852 | -0.0018124 | -0.00016249 | 0.009
Point 1801 | 0.0065718 | -0.0013901 | -0.00018204 | 0.0067
Point 1802 | 0.0056002 | -0.0012192 | -0.00020362 | 0.0057
Point 1803 | 0.005151 | -0.0011484 | -0.00022522 | 0.0053
Point 1804 | 0.0054967 | -0.0012619 | -0.00028844 | 0.0056
Point 1805 | 0.0044409 | -0.0009934 | -0.00019025 | 0.0046
Point 1806 | 0.0053194 | -0.0011772 | -0.0002029 | 0.0055
Point 1807 | 0.0070326 | -0.0015361 | -0.00023647 | 0.0072
Point 1808 | 0.0094487 | -0.0020032 | -0.00023189 | 0.0097

## Summary
Verisurf Software, Inc
1571 N. Harmony Circle
Anaheim CA 92807
714-970-1683
www.verisurf.com
Inspection Report
JOB NUMBER | 65678-2-199-30 |  | DATE: | 2006-06-15 06:52
PART NUMBER | TOP FLANGE SIDE SURFACE POINTS
PART NAME
INSPECTOR | ROB DURHAM
TOP FLANGE SIDE SURFACE FINISHED POINTS
1808
| Neg | Nom | Pos | Total | Pct
In Tolerance: | 831 | 2 | 975 | 1808 | 100
Out of Tolerance: | 0 |  | 0 | 0 | 0
Failed Points:
Total Points: | 831 | 2 | 975 | 1808 | 100
| DX | DY | DZ | 3D
Maximum Deviation: | 0.1421 | 0.066419 | 0.093832 | 0.17742
Minimum Deviation: | -0.012335 | -0.012335 | -0.012335 | -0.0461
Deviation Range: | 0.15444 | 0.082836 | 0.11008 | 0.22352
Average Deviation: | 0.018504 | 0.018086 | 0.017944 | 0.019466
RMS Deviation: | 0.02798 | 0.028323 | 0.035409 | 0.053281
Standard Deviation: | 0.020994 | 0.021803 | 0.030533 | 0.04961

## Gauss (hidden)
| 0.1875 | 204 |  | total points | 1808
| -0.1875 | 204
-3s | -0.12936 | 1.6026 | 0 | mean | 15 | 0.009922 | 0.1875 | -0.1875 | 0.019466
| -0.11944 | 2.8622 | 0 | stdev | 5 | 0.009922 | 0.1875 | -0.1875 | 0.019466
| -0.10952 | 4.9116 | 0 |  |  | 0.009922 | 0.1875 | -0.1875 | 0.019466
| -0.099598 | 8.0979 | 0 |  |  | 0.009922 | 0.1875 | -0.1875 | 0.019466
| -0.089676 | 12.8276 | 0 |  |  | 0.009922 | 0.1875 | -0.1875 | 0.019466
-2s | -0.079754 | 19.5231 | 0 |  |  | 0.009922 | 0.1875 | -0.1875 | 0.019466
| -0.069832 | 28.5484 | 0 |  |  | 0.009922 | 0.1875 | -0.1875 | 0.019466
| -0.05991 | 40.109 | 0 |  |  | 0.009922 | 0.1875 | -0.1875 | 0.019466
| -0.049988 | 54.1415 | 140 |  |  | 0.009922 | 0.1875 | -0.1875 | 0.019466
| -0.040066 | 70.2177 | 198 |  |  | 0.009922 | 0.1875 | -0.1875 | 0.019466
| -0.030144 | 87.4966 | 180 |  |  | 0.009922 | 0.1875 | -0.1875 | 0.019466
| -0.020222 | 104.7525 | 205 |  |  | 0.009922 | 0.1875 | -0.1875 | 0.019466
| -0.0103 | 120.494 | 107 |  |  | 0.009922 | 0.1875 | -0.1875 | 0.019466
| -0.00037781 | 133.1665 | 47 |  |  | 0.009922 | 0.1875 | -0.1875 | 0.019466
| 0.0095442 | 141.401 | 141 |  |  | 0.009922 | 0.1875 | -0.1875 | 0.019466
0 | 0.019466 | 144.2575 | 159 |  |  | 0.009922 | 0.1875 | -0.1875 | 0.019466
| 0.029388 | 141.401 | 34 |  |  | 0.009922 | 0.1875 | -0.1875 | 0.019466
| 0.03931 | 133.1665 | 43 |  |  | 0.009922 | 0.1875 | -0.1875 | 0.019466
| 0.049232 | 120.494 | 68 |  |  | 0.009922 | 0.1875 | -0.1875 | 0.019466
| 0.059154 | 104.7525 | 81 |  |  | 0.009922 | 0.1875 | -0.1875 | 0.019466
| 0.069076 | 87.4966 | 46 |  |  | 0.009922 | 0.1875 | -0.1875 | 0.019466
| 0.078998 | 70.2177 | 84 |  |  | 0.009922 | 0.1875 | -0.1875 | 0.019466
| 0.088921 | 54.1415 | 88 |  |  | 0.009922 | 0.1875 | -0.1875 | 0.019466
| 0.098843 | 40.109 | 158 |  |  | 0.009922 | 0.1875 | -0.1875 | 0.019466
| 0.10876 | 28.5484 | 28 |  |  | 0.009922 | 0.1875 | -0.1875 | 0.019466
2s | 0.11869 | 19.5231 | 0 |  |  | 0.009922 | 0.1875 | -0.1875 | 0.019466
| 0.12861 | 12.8276 | 0 |  |  | 0.009922 | 0.1875 | -0.1875 | 0.019466
| 0.13853 | 8.0979 | 0 |  |  | 0.009922 | 0.1875 | -0.1875 | 0.019466
| 0.14845 | 4.9116 | 0 |  |  | 0.009922 | 0.1875 | -0.1875 | 0.019466
| 0.15837 | 2.8622 | 0 |  |  | 0.009922 | 0.1875 | -0.1875 | 0.019466
3s | 0.1683 | 1.6026 | 1 |  |  | 0.009922 | 0.1875 | -0.1875 | 0.019466
[7 empty] | 0.1875 | -0.1875 | 0.019466
[7 empty] | 0.1875 | -0.1875 | 0.019466
[7 empty] | 0.1875 | -0.1875 | 0.019466
[7 empty] | 0.1875 | -0.1875 | 0.019466
[7 empty] | 0.1875 | -0.1875 | 0.019466
[7 empty] | 0.1875 | -0.1875 | 0.019466
[7 empty] | 0.1875 | -0.1875 | 0.019466
[7 empty] | 0.1875 | -0.1875 | 0.019466
[7 empty] | 0.1875 | -0.1875 | 0.019466
[7 empty] | 0.1875 | -0.1875 | 0.019466
[7 empty] | 0.1875 | -0.1875 | 0.019466
[7 empty] | 0.1875 | -0.1875 | 0.019466
[7 empty] | 0.1875 | -0.1875 | 0.019466
[7 empty] | 0.1875 | -0.1875 | 0.019466
[7 empty] | 0.1875 | -0.1875 | 0.019466
[7 empty] | 0.1875 | -0.1875 | 0.019466
[7 empty] | 0.1875 | -0.1875 | 0.019466
[7 empty] | 0.1875 | -0.1875 | 0.019466
[7 empty] | 0.1875 | -0.1875 | 0.019466
[7 empty] | 0.1875 | -0.1875 | 0.019466
[7 empty] | 0.1875 | -0.1875 | 0.019466
[7 empty] | 0.1875 | -0.1875 | 0.019466
[7 empty] | 0.1875 | -0.1875 | 0.019466
[7 empty] | 0.1875 | -0.1875 | 0.019466
[7 empty] | 0.1875 | -0.1875 | 0.019466
[7 empty] | 0.1875 | -0.1875 | 0.019466
[7 empty] | 0.1875 | -0.1875 | 0.019466
[7 empty] | 0.1875 | -0.1875 | 0.019466
[7 empty] | 0.1875 | -0.1875 | 0.019466
[7 empty] | 0.1875 | -0.1875 | 0.019466
[7 empty] | 0.1875 | -0.1875 | 0.019466
[7 empty] | 0.1875 | -0.1875 | 0.019466
[7 empty] | 0.1875 | -0.1875 | 0.019466
[7 empty] | 0.1875 | -0.1875 | 0.019466
[7 empty] | 0.1875 | -0.1875 | 0.019466
[7 empty] | 0.1875 | -0.1875 | 0.019466
[7 empty] | 0.1875 | -0.1875 | 0.019466
[7 empty] | 0.1875 | -0.1875 | 0.019466
[7 empty] | 0.1875 | -0.1875 | 0.019466
[7 empty] | 0.1875 | -0.1875 | 0.019466
[7 empty] | 0.1875 | -0.1875 | 0.019466
[7 empty] | 0.1875 | -0.1875 | 0.019466
[7 empty] | 0.1875 | -0.1875 | 0.019466
[7 empty] | 0.1875 | -0.1875 | 0.019466
[7 empty] | 0.1875 | -0.1875 | 0.019466
[7 empty] | 0.1875 | -0.1875 | 0.019466
[7 empty] | 0.1875 | -0.1875 | 0.019466
[7 empty] | 0.1875 | -0.1875 | 0.019466
[7 empty] | 0.1875 | -0.1875 | 0.019466
[7 empty] | 0.1875 | -0.1875 | 0.019466
[7 empty] | 0.1875 | -0.1875 | 0.019466
[7 empty] | 0.1875 | -0.1875 | 0.019466
[7 empty] | 0.1875 | -0.1875 | 0.019466
[7 empty] | 0.1875 | -0.1875 | 0.019466
[7 empty] | 0.1875 | -0.1875 | 0.019466
[7 empty] | 0.1875 | -0.1875 | 0.019466
[7 empty] | 0.1875 | -0.1875 | 0.019466
[7 empty] | 0.1875 | -0.1875 | 0.019466
[7 empty] | 0.1875 | -0.1875 | 0.019466
[7 empty] | 0.1875 | -0.1875 | 0.019466
[7 empty] | 0.1875 | -0.1875 | 0.019466
[7 empty] | 0.1875 | -0.1875 | 0.019466
[7 empty] | 0.1875 | -0.1875 | 0.019466
[7 empty] | 0.1875 | -0.1875 | 0.019466
[7 empty] | 0.1875 | -0.1875 | 0.019466
[7 empty] | 0.1875 | -0.1875 | 0.019466
[7 empty] | 0.1875 | -0.1875 | 0.019466
[7 empty] | 0.1875 | -0.1875 | 0.019466
[7 empty] | 0.1875 | -0.1875 | 0.019466
[7 empty] | 0.1875 | -0.1875 | 0.019466
[7 empty] | 0.1875 | -0.1875 | 0.019466
[7 empty] | 0.1875 | -0.1875 | 0.019466
[7 empty] | 0.1875 | -0.1875 | 0.019466
[7 empty] | 0.1875 | -0.1875 | 0.019466
[7 empty] | 0.1875 | -0.1875 | 0.019466
[7 empty] | 0.1875 | -0.1875 | 0.019466
[7 empty] | 0.1875 | -0.1875 | 0.019466
[7 empty] | 0.1875 | -0.1875 | 0.019466
[7 empty] | 0.1875 | -0.1875 | 0.019466
[7 empty] | 0.1875 | -0.1875 | 0.019466
[7 empty] | 0.1875 | -0.1875 | 0.019466
[7 empty] | 0.1875 | -0.1875 | 0.019466
[7 empty] | 0.1875 | -0.1875 | 0.019466
[7 empty] | 0.1875 | -0.1875 | 0.019466
[7 empty] | 0.1875 | -0.1875 | 0.019466
[7 empty] | 0.1875 | -0.1875 | 0.019466
[7 empty] | 0.1875 | -0.1875 | 0.019466
[7 empty] | 0.1875 | -0.1875 | 0.019466
[7 empty] | 0.1875 | -0.1875 | 0.019466
[7 empty] | 0.1875 | -0.1875 | 0.019466
[7 empty] | 0.1875 | -0.1875 | 0.019466
[7 empty] | 0.1875 | -0.1875 | 0.019466
[7 empty] | 0.1875 | -0.1875 | 0.019466
[7 empty] | 0.1875 | -0.1875 | 0.019466
[7 empty] | 0.1875 | -0.1875 | 0.019466
[7 empty] | 0.1875 | -0.1875 | 0.019466
[7 empty] | 0.1875 | -0.1875 | 0.019466
[7 empty] | 0.1875 | -0.1875 | 0.019466
[7 empty] | 0.1875 | -0.1875 | 0.019466
[7 empty] | 0.1875 | -0.1875 | 0.019466
[7 empty] | 0.1875 | -0.1875 | 0.019466
[7 empty] | 0.1875 | -0.1875 | 0.019466
[7 empty] | 0.1875 | -0.1875 | 0.019466
[7 empty] | 0.1875 | -0.1875 | 0.019466
[7 empty] | 0.1875 | -0.1875 | 0.019466
[7 empty] | 0.1875 | -0.1875 | 0.019466
[7 empty] | 0.1875 | -0.1875 | 0.019466
[7 empty] | 0.1875 | -0.1875 | 0.019466
[7 empty] | 0.1875 | -0.1875 | 0.019466
[7 empty] | 0.1875 | -0.1875 | 0.019466
[7 empty] | 0.1875 | -0.1875 | 0.019466
[7 empty] | 0.1875 | -0.1875 | 0.019466
[7 empty] | 0.1875 | -0.1875 | 0.019466
[7 empty] | 0.1875 | -0.1875 | 0.019466
[7 empty] | 0.1875 | -0.1875 | 0.019466
[7 empty] | 0.1875 | -0.1875 | 0.019466
[7 empty] | 0.1875 | -0.1875 | 0.019466
[7 empty] | 0.1875 | -0.1875 | 0.019466
[7 empty] | 0.1875 | -0.1875 | 0.019466
[7 empty] | 0.1875 | -0.1875 | 0.019466
[7 empty] | 0.1875 | -0.1875 | 0.019466
[7 empty] | 0.1875 | -0.1875 | 0.019466
[7 empty] | 0.1875 | -0.1875 | 0.019466
[7 empty] | 0.1875 | -0.1875 | 0.019466
[7 empty] | 0.1875 | -0.1875 | 0.019466
[7 empty] | 0.1875 | -0.1875 | 0.019466
[7 empty] | 0.1875 | -0.1875 | 0.019466
[7 empty] | 0.1875 | -0.1875 | 0.019466
[7 empty] | 0.1875 | -0.1875 | 0.019466
[7 empty] | 0.1875 | -0.1875 | 0.019466
[7 empty] | 0.1875 | -0.1875 | 0.019466
[7 empty] | 0.1875 | -0.1875 | 0.019466
[7 empty] | 0.1875 | -0.1875 | 0.019466
[7 empty] | 0.1875 | -0.1875 | 0.019466
[7 empty] | 0.1875 | -0.1875 | 0.019466
[7 empty] | 0.1875 | -0.1875 | 0.019466
[7 empty] | 0.1875 | -0.1875 | 0.019466
[7 empty] | 0.1875 | -0.1875 | 0.019466
[7 empty] | 0.1875 | -0.1875 | 0.019466
[7 empty] | 0.1875 | -0.1875 | 0.019466
[7 empty] | 0.1875 | -0.1875 | 0.019466
[7 empty] | 0.1875 | -0.1875 | 0.019466
[7 empty] | 0.1875 | -0.1875 | 0.019466
[7 empty] | 0.1875 | -0.1875 | 0.019466
[7 empty] | 0.1875 | -0.1875 | 0.019466
[7 empty] | 0.1875 | -0.1875 | 0.019466
[7 empty] | 0.1875 | -0.1875 | 0.019466
[7 empty] | 0.1875 | -0.1875 | 0.019466
[7 empty] | 0.1875 | -0.1875 | 0.019466
[7 empty] | 0.1875 | -0.1875 | 0.019466
[7 empty] | 0.1875 | -0.1875 | 0.019466
[7 empty] | 0.1875 | -0.1875 | 0.019466
[7 empty] | 0.1875 | -0.1875 | 0.019466
[7 empty] | 0.1875 | -0.1875 | 0.019466
[7 empty] | 0.1875 | -0.1875 | 0.019466
[7 empty] | 0.1875 | -0.1875 | 0.019466
[7 empty] | 0.1875 | -0.1875 | 0.019466
[7 empty] | 0.1875 | -0.1875 | 0.019466
[7 empty] | 0.1875 | -0.1875 | 0.019466
[7 empty] | 0.1875 | -0.1875 | 0.019466
[7 empty] | 0.1875 | -0.1875 | 0.019466
[7 empty] | 0.1875 | -0.1875 | 0.019466
[7 empty] | 0.1875 | -0.1875 | 0.019466
[7 empty] | 0.1875 | -0.1875 | 0.019466
[7 empty] | 0.1875 | -0.1875 | 0.019466
[7 empty] | 0.1875 | -0.1875 | 0.019466
[7 empty] | 0.1875 | -0.1875 | 0.019466
[7 empty] | 0.1875 | -0.1875 | 0.019466
[7 empty] | 0.1875 | -0.1875 | 0.019466
[7 empty] | 0.1875 | -0.1875 | 0.019466
[7 empty] | 0.1875 | -0.1875 | 0.019466
[7 empty] | 0.1875 | -0.1875 | 0.019466
[7 empty] | 0.1875 | -0.1875 | 0.019466
[7 empty] | 0.1875 | -0.1875 | 0.019466
[7 empty] | 0.1875 | -0.1875 | 0.019466
[7 empty] | 0.1875 | -0.1875 | 0.019466
[7 empty] | 0.1875 | -0.1875 | 0.019466
[7 empty] | 0.1875 | -0.1875 | 0.019466
[7 empty] | 0.1875 | -0.1875 | 0.019466
[7 empty] | 0.1875 | -0.1875 | 0.019466
[7 empty] | 0.1875 | -0.1875 | 0.019466
[7 empty] | 0.1875 | -0.1875 | 0.019466
[7 empty] | 0.1875 | -0.1875 | 0.019466
[7 empty] | 0.1875 | -0.1875 | 0.019466
[7 empty] | 0.1875 | -0.1875 | 0.019466
[7 empty] | 0.1875 | -0.1875 | 0.019466
[7 empty] | 0.1875 | -0.1875 | 0.019466
[7 empty] | 0.1875 | -0.1875 | 0.019466
[7 empty] | 0.1875 | -0.1875 | 0.019466
[7 empty] | 0.1875 | -0.1875 | 0.019466
[7 empty] | 0.1875 | -0.1875 | 0.019466
[7 empty] | 0.1875 | -0.1875 | 0.019466
[7 empty] | 0.1875 | -0.1875 | 0.019466
[7 empty] | 0.1875 | -0.1875 | 0.019466
[7 empty] | 0.1875 | -0.1875 | 0.019466
[7 empty] | 0.1875 | -0.1875 | 0.019466
[7 empty] | 0.1875 | -0.1875 | 0.019466
[7 empty] | 0.1875 | -0.1875 | 0.019466
[7 empty] | 0.1875 | -0.1875 | 0.019466
[7 empty] | 0.1875 | -0.1875 | 0.019466
[7 empty] | 0.1875 | -0.1875 | 0.019466
[7 empty] | 0.1875 | -0.1875 | 0.019466
[7 empty] | 0.1875 | -0.1875 | 0.019466
[7 empty] | 0.1875 | -0.1875 | 0.019466
[7 empty] | 0.1875 | -0.1875 | 0.019466
[7 empty] | 0.1875 | -0.1875 | 0.019466
[7 empty] | 0.1875 | -0.1875 | 0.019466
[7 empty] | 0.1875 | -0.1875 | 0.019466
[7 empty] | 0.1875 | -0.1875 | 0.019466
[7 empty] | 0.1875 | -0.1875 | 0.019466
[7 empty] | 0.1875 | -0.1875 | 0.019466
[7 empty] | 0.1875 | -0.1875 | 0.019466
[7 empty] | 0.1875 | -0.1875 | 0.019466
[7 empty] | 0.1875 | -0.1875 | 0.019466
[7 empty] | 0.1875 | -0.1875 | 0.019466
[7 empty] | 0.1875 | -0.1875 | 0.019466
[7 empty] | 0.1875 | -0.1875 | 0.019466
[7 empty] | 0.1875 | -0.1875 | 0.019466
[7 empty] | 0.1875 | -0.1875 | 0.019466
[7 empty] | 0.1875 | -0.1875 | 0.019466
[7 empty] | 0.1875 | -0.1875 | 0.019466
[7 empty] | 0.1875 | -0.1875 | 0.019466
[7 empty] | 0.1875 | -0.1875 | 0.019466
[7 empty] | 0.1875 | -0.1875 | 0.019466
[7 empty] | 0.1875 | -0.1875 | 0.019466
[7 empty] | 0.1875 | -0.1875 | 0.019466
[7 empty] | 0.1875 | -0.1875 | 0.019466
[7 empty] | 0.1875 | -0.1875 | 0.019466
[7 empty] | 0.1875 | -0.1875 | 0.019466
[7 empty] | 0.1875 | -0.1875 | 0.019466
[7 empty] | 0.1875 | -0.1875 | 0.019466
[7 empty] | 0.1875 | -0.1875 | 0.019466
[7 empty] | 0.1875 | -0.1875 | 0.019466
[7 empty] | 0.1875 | -0.1875 | 0.019466
[7 empty] | 0.1875 | -0.1875 | 0.019466
[7 empty] | 0.1875 | -0.1875 | 0.019466
[7 empty] | 0.1875 | -0.1875 | 0.019466
[7 empty] | 0.1875 | -0.1875 | 0.019466
[7 empty] | 0.1875 | -0.1875 | 0.019466
[7 empty] | 0.1875 | -0.1875 | 0.019466
[7 empty] | 0.1875 | -0.1875 | 0.019466
[7 empty] | 0.1875 | -0.1875 | 0.019466
[7 empty] | 0.1875 | -0.1875 | 0.019466
[7 empty] | 0.1875 | -0.1875 | 0.019466
[7 empty] | 0.1875 | -0.1875 | 0.019466
[7 empty] | 0.1875 | -0.1875 | 0.019466
[7 empty] | 0.1875 | -0.1875 | 0.019466
[7 empty] | 0.1875 | -0.1875 | 0.019466
[7 empty] | 0.1875 | -0.1875 | 0.019466
[7 empty] | 0.1875 | -0.1875 | 0.019466
[7 empty] | 0.1875 | -0.1875 | 0.019466
[7 empty] | 0.1875 | -0.1875 | 0.019466
[7 empty] | 0.1875 | -0.1875 | 0.019466
[7 empty] | 0.1875 | -0.1875 | 0.019466
[7 empty] | 0.1875 | -0.1875 | 0.019466
[7 empty] | 0.1875 | -0.1875 | 0.019466
[7 empty] | 0.1875 | -0.1875 | 0.019466
[7 empty] | 0.1875 | -0.1875 | 0.019466
[7 empty] | 0.1875 | -0.1875 | 0.019466
[7 empty] | 0.1875 | -0.1875 | 0.019466
[7 empty] | 0.1875 | -0.1875 | 0.019466
[7 empty] | 0.1875 | -0.1875 | 0.019466
[7 empty] | 0.1875 | -0.1875 | 0.019466
[7 empty] | 0.1875 | -0.1875 | 0.019466
[7 empty] | 0.1875 | -0.1875 | 0.019466
[7 empty] | 0.1875 | -0.1875 | 0.019466
[7 empty] | 0.1875 | -0.1875 | 0.019466
[7 empty] | 0.1875 | -0.1875 | 0.019466
[7 empty] | 0.1875 | -0.1875 | 0.019466
[7 empty] | 0.1875 | -0.1875 | 0.019466
[7 empty] | 0.1875 | -0.1875 | 0.019466
[7 empty] | 0.1875 | -0.1875 | 0.019466
[7 empty] | 0.1875 | -0.1875 | 0.019466
[7 empty] | 0.1875 | -0.1875 | 0.019466
[7 empty] | 0.1875 | -0.1875 | 0.019466
[7 empty] | 0.1875 | -0.1875 | 0.019466
[7 empty] | 0.1875 | -0.1875 | 0.019466
[7 empty] | 0.1875 | -0.1875 | 0.019466
[7 empty] | 0.1875 | -0.1875 | 0.019466
[7 empty] | 0.1875 | -0.1875 | 0.019466
[7 empty] | 0.1875 | -0.1875 | 0.019466
[7 empty] | 0.1875 | -0.1875 | 0.019466
[7 empty] | 0.1875 | -0.1875 | 0.019466
[7 empty] | 0.1875 | -0.1875 | 0.019466
[7 empty] | 0.1875 | -0.1875 | 0.019466
[7 empty] | 0.1875 | -0.1875 | 0.019466
[7 empty] | 0.1875 | -0.1875 | 0.019466
[7 empty] | 0.1875 | -0.1875 | 0.019466
[7 empty] | 0.1875 | -0.1875 | 0.019466
[7 empty] | 0.1875 | -0.1875 | 0.019466
[7 empty] | 0.1875 | -0.1875 | 0.019466
[7 empty] | 0.1875 | -0.1875 | 0.019466
[7 empty] | 0.1875 | -0.1875 | 0.019466
[7 empty] | 0.1875 | -0.1875 | 0.019466
[7 empty] | 0.1875 | -0.1875 | 0.019466
[7 empty] | 0.1875 | -0.1875 | 0.019466
[7 empty] | 0.1875 | -0.1875 | 0.019466
[7 empty] | 0.1875 | -0.1875 | 0.019466
[7 empty] | 0.1875 | -0.1875 | 0.019466
[7 empty] | 0.1875 | -0.1875 | 0.019466
[7 empty] | 0.1875 | -0.1875 | 0.019466
[7 empty] | 0.1875 | -0.1875 | 0.019466
[7 empty] | 0.1875 | -0.1875 | 0.019466
[7 empty] | 0.1875 | -0.1875 | 0.019466
[7 empty] | 0.1875 | -0.1875 | 0.019466
[7 empty] | 0.1875 | -0.1875 | 0.019466
[7 empty] | 0.1875 | -0.1875 | 0.019466
[7 empty] | 0.1875 | -0.1875 | 0.019466
[7 empty] | 0.1875 | -0.1875 | 0.019466
[7 empty] | 0.1875 | -0.1875 | 0.019466
[7 empty] | 0.1875 | -0.1875 | 0.019466
[7 empty] | 0.1875 | -0.1875 | 0.019466
[7 empty] | 0.1875 | -0.1875 | 0.019466
[7 empty] | 0.1875 | -0.1875 | 0.019466
[7 empty] | 0.1875 | -0.1875 | 0.019466
[7 empty] | 0.1875 | -0.1875 | 0.019466
[7 empty] | 0.1875 | -0.1875 | 0.019466
[7 empty] | 0.1875 | -0.1875 | 0.019466
[7 empty] | 0.1875 | -0.1875 | 0.019466
[7 empty] | 0.1875 | -0.1875 | 0.019466
[7 empty] | 0.1875 | -0.1875 | 0.019466
[7 empty] | 0.1875 | -0.1875 | 0.019466
[7 empty] | 0.1875 | -0.1875 | 0.019466
[7 empty] | 0.1875 | -0.1875 | 0.019466
[7 empty] | 0.1875 | -0.1875 | 0.019466
[7 empty] | 0.1875 | -0.1875 | 0.019466
[7 empty] | 0.1875 | -0.1875 | 0.019466
[7 empty] | 0.1875 | -0.1875 | 0.019466
[7 empty] | 0.1875 | -0.1875 | 0.019466
[7 empty] | 0.1875 | -0.1875 | 0.019466
[7 empty] | 0.1875 | -0.1875 | 0.019466
[7 empty] | 0.1875 | -0.1875 | 0.019466
[7 empty] | 0.1875 | -0.1875 | 0.019466
[7 empty] | 0.1875 | -0.1875 | 0.019466
[7 empty] | 0.1875 | -0.1875 | 0.019466
[7 empty] | 0.1875 | -0.1875 | 0.019466
[7 empty] | 0.1875 | -0.1875 | 0.019466
[7 empty] | 0.1875 | -0.1875 | 0.019466
[7 empty] | 0.1875 | -0.1875 | 0.019466
[7 empty] | 0.1875 | -0.1875 | 0.019466
[7 empty] | 0.1875 | -0.1875 | 0.019466
[7 empty] | 0.1875 | -0.1875 | 0.019466
[7 empty] | 0.1875 | -0.1875 | 0.019466
[7 empty] | 0.1875 | -0.1875 | 0.019466
[7 empty] | 0.1875 | -0.1875 | 0.019466
[7 empty] | 0.1875 | -0.1875 | 0.019466
[7 empty] | 0.1875 | -0.1875 | 0.019466
[7 empty] | 0.1875 | -0.1875 | 0.019466
[7 empty] | 0.1875 | -0.1875 | 0.019466
[7 empty] | 0.1875 | -0.1875 | 0.019466
[7 empty] | 0.1875 | -0.1875 | 0.019466
[7 empty] | 0.1875 | -0.1875 | 0.019466
[7 empty] | 0.1875 | -0.1875 | 0.019466
[7 empty] | 0.1875 | -0.1875 | 0.019466
[7 empty] | 0.1875 | -0.1875 | 0.019466
[7 empty] | 0.1875 | -0.1875 | 0.019466
[7 empty] | 0.1875 | -0.1875 | 0.019466
[7 empty] | 0.1875 | -0.1875 | 0.019466
[7 empty] | 0.1875 | -0.1875 | 0.019466
[7 empty] | 0.1875 | -0.1875 | 0.019466
[7 empty] | 0.1875 | -0.1875 | 0.019466
[7 empty] | 0.1875 | -0.1875 | 0.019466
[7 empty] | 0.1875 | -0.1875 | 0.019466
[7 empty] | 0.1875 | -0.1875 | 0.019466
[7 empty] | 0.1875 | -0.1875 | 0.019466
[7 empty] | 0.1875 | -0.1875 | 0.019466
[7 empty] | 0.1875 | -0.1875 | 0.019466
[7 empty] | 0.1875 | -0.1875 | 0.019466
[7 empty] | 0.1875 | -0.1875 | 0.019466
[7 empty] | 0.1875 | -0.1875 | 0.019466
[7 empty] | 0.1875 | -0.1875 | 0.019466
[7 empty] | 0.1875 | -0.1875 | 0.019466
[7 empty] | 0.1875 | -0.1875 | 0.019466
[7 empty] | 0.1875 | -0.1875 | 0.019466
[7 empty] | 0.1875 | -0.1875 | 0.019466
[7 empty] | 0.1875 | -0.1875 | 0.019466
[7 empty] | 0.1875 | -0.1875 | 0.019466
[7 empty] | 0.1875 | -0.1875 | 0.019466
[7 empty] | 0.1875 | -0.1875 | 0.019466
[7 empty] | 0.1875 | -0.1875 | 0.019466
[7 empty] | 0.1875 | -0.1875 | 0.019466
[7 empty] | 0.1875 | -0.1875 | 0.019466
[7 empty] | 0.1875 | -0.1875 | 0.019466
[7 empty] | 0.1875 | -0.1875 | 0.019466
[7 empty] | 0.1875 | -0.1875 | 0.019466
[7 empty] | 0.1875 | -0.1875 | 0.019466
[7 empty] | 0.1875 | -0.1875 | 0.019466
[7 empty] | 0.1875 | -0.1875 | 0.019466
[7 empty] | 0.1875 | -0.1875 | 0.019466
[7 empty] | 0.1875 | -0.1875 | 0.019466
[7 empty] | 0.1875 | -0.1875 | 0.019466
[7 empty] | 0.1875 | -0.1875 | 0.019466
[7 empty] | 0.1875 | -0.1875 | 0.019466
[7 empty] | 0.1875 | -0.1875 | 0.019466
[7 empty] | 0.1875 | -0.1875 | 0.019466
[7 empty] | 0.1875 | -0.1875 | 0.019466
[7 empty] | 0.1875 | -0.1875 | 0.019466
[7 empty] | 0.1875 | -0.1875 | 0.019466
[7 empty] | 0.1875 | -0.1875 | 0.019466
[7 empty] | 0.1875 | -0.1875 | 0.019466
[7 empty] | 0.1875 | -0.1875 | 0.019466
[7 empty] | 0.1875 | -0.1875 | 0.019466
[7 empty] | 0.1875 | -0.1875 | 0.019466
[7 empty] | 0.1875 | -0.1875 | 0.019466
[7 empty] | 0.1875 | -0.1875 | 0.019466
[7 empty] | 0.1875 | -0.1875 | 0.019466
[7 empty] | 0.1875 | -0.1875 | 0.019466
[7 empty] | 0.1875 | -0.1875 | 0.019466
[7 empty] | 0.1875 | -0.1875 | 0.019466
[7 empty] | 0.1875 | -0.1875 | 0.019466
[7 empty] | 0.1875 | -0.1875 | 0.019466
[7 empty] | 0.1875 | -0.1875 | 0.019466
[7 empty] | 0.1875 | -0.1875 | 0.019466
[7 empty] | 0.1875 | -0.1875 | 0.019466
[7 empty] | 0.1875 | -0.1875 | 0.019466
[7 empty] | 0.1875 | -0.1875 | 0.019466
[7 empty] | 0.1875 | -0.1875 | 0.019466
[7 empty] | 0.1875 | -0.1875 | 0.019466
[7 empty] | 0.1875 | -0.1875 | 0.019466
[7 empty] | 0.1875 | -0.1875 | 0.019466
[7 empty] | 0.1875 | -0.1875 | 0.019466
[7 empty] | 0.1875 | -0.1875 | 0.019466
[7 empty] | 0.1875 | -0.1875 | 0.019466
[7 empty] | 0.1875 | -0.1875 | 0.019466
[7 empty] | 0.1875 | -0.1875 | 0.019466
[7 empty] | 0.1875 | -0.1875 | 0.019466
[7 empty] | 0.1875 | -0.1875 | 0.019466
[7 empty] | 0.1875 | -0.1875 | 0.019466
[7 empty] | 0.1875 | -0.1875 | 0.019466
[7 empty] | 0.1875 | -0.1875 | 0.019466
[7 empty] | 0.1875 | -0.1875 | 0.019466
[7 empty] | 0.1875 | -0.1875 | 0.019466
[7 empty] | 0.1875 | -0.1875 | 0.019466
[7 empty] | 0.1875 | -0.1875 | 0.019466
[7 empty] | 0.1875 | -0.1875 | 0.019466
[7 empty] | 0.1875 | -0.1875 | 0.019466
[7 empty] | 0.1875 | -0.1875 | 0.019466
[7 empty] | 0.1875 | -0.1875 | 0.019466
[7 empty] | 0.1875 | -0.1875 | 0.019466
[7 empty] | 0.1875 | -0.1875 | 0.019466
[7 empty] | 0.1875 | -0.1875 | 0.019466
[7 empty] | 0.1875 | -0.1875 | 0.019466
[7 empty] | 0.1875 | -0.1875 | 0.019466
[7 empty] | 0.1875 | -0.1875 | 0.019466
[7 empty] | 0.1875 | -0.1875 | 0.019466
[7 empty] | 0.1875 | -0.1875 | 0.019466
[7 empty] | 0.1875 | -0.1875 | 0.019466
[7 empty] | 0.1875 | -0.1875 | 0.019466
[7 empty] | 0.1875 | -0.1875 | 0.019466
[7 empty] | 0.1875 | -0.1875 | 0.019466
[7 empty] | 0.1875 | -0.1875 | 0.019466
[7 empty] | 0.1875 | -0.1875 | 0.019466
[7 empty] | 0.1875 | -0.1875 | 0.019466
[7 empty] | 0.1875 | -0.1875 | 0.019466
[7 empty] | 0.1875 | -0.1875 | 0.019466
[7 empty] | 0.1875 | -0.1875 | 0.019466
[7 empty] | 0.1875 | -0.1875 | 0.019466
[7 empty] | 0.1875 | -0.1875 | 0.019466
[7 empty] | 0.1875 | -0.1875 | 0.019466
[7 empty] | 0.1875 | -0.1875 | 0.019466
[7 empty] | 0.1875 | -0.1875 | 0.019466
[7 empty] | 0.1875 | -0.1875 | 0.019466
[7 empty] | 0.1875 | -0.1875 | 0.019466
[7 empty] | 0.1875 | -0.1875 | 0.019466
[7 empty] | 0.1875 | -0.1875 | 0.019466
[7 empty] | 0.1875 | -0.1875 | 0.019466
[7 empty] | 0.1875 | -0.1875 | 0.019466
[7 empty] | 0.1875 | -0.1875 | 0.019466
[7 empty] | 0.1875 | -0.1875 | 0.019466
[7 empty] | 0.1875 | -0.1875 | 0.019466
[7 empty] | 0.1875 | -0.1875 | 0.019466
[7 empty] | 0.1875 | -0.1875 | 0.019466
[7 empty] | 0.1875 | -0.1875 | 0.019466
[7 empty] | 0.1875 | -0.1875 | 0.019466
[7 empty] | 0.1875 | -0.1875 | 0.019466
[7 empty] | 0.1875 | -0.1875 | 0.019466
[7 empty] | 0.1875 | -0.1875 | 0.019466
[7 empty] | 0.1875 | -0.1875 | 0.019466
[7 empty] | 0.1875 | -0.1875 | 0.019466
[7 empty] | 0.1875 | -0.1875 | 0.019466
[7 empty] | 0.1875 | -0.1875 | 0.019466
[7 empty] | 0.1875 | -0.1875 | 0.019466
[7 empty] | 0.1875 | -0.1875 | 0.019466
[7 empty] | 0.1875 | -0.1875 | 0.019466
[7 empty] | 0.1875 | -0.1875 | 0.019466
[7 empty] | 0.1875 | -0.1875 | 0.019466
[7 empty] | 0.1875 | -0.1875 | 0.019466
[7 empty] | 0.1875 | -0.1875 | 0.019466
[7 empty] | 0.1875 | -0.1875 | 0.019466
[7 empty] | 0.1875 | -0.1875 | 0.019466
[7 empty] | 0.1875 | -0.1875 | 0.019466
[7 empty] | 0.1875 | -0.1875 | 0.019466
[7 empty] | 0.1875 | -0.1875 | 0.019466
[7 empty] | 0.1875 | -0.1875 | 0.019466
[7 empty] | 0.1875 | -0.1875 | 0.019466
[7 empty] | 0.1875 | -0.1875 | 0.019466
[7 empty] | 0.1875 | -0.1875 | 0.019466
[7 empty] | 0.1875 | -0.1875 | 0.019466
[7 empty] | 0.1875 | -0.1875 | 0.019466
[7 empty] | 0.1875 | -0.1875 | 0.019466
[7 empty] | 0.1875 | -0.1875 | 0.019466
[7 empty] | 0.1875 | -0.1875 | 0.019466
[7 empty] | 0.1875 | -0.1875 | 0.019466
[7 empty] | 0.1875 | -0.1875 | 0.019466
[7 empty] | 0.1875 | -0.1875 | 0.019466
[7 empty] | 0.1875 | -0.1875 | 0.019466
[7 empty] | 0.1875 | -0.1875 | 0.019466
[7 empty] | 0.1875 | -0.1875 | 0.019466
[7 empty] | 0.1875 | -0.1875 | 0.019466
[7 empty] | 0.1875 | -0.1875 | 0.019466
[7 empty] | 0.1875 | -0.1875 | 0.019466
[7 empty] | 0.1875 | -0.1875 | 0.019466
[7 empty] | 0.1875 | -0.1875 | 0.019466
[7 empty] | 0.1875 | -0.1875 | 0.019466
[7 empty] | 0.1875 | -0.1875 | 0.019466
[7 empty] | 0.1875 | -0.1875 | 0.019466
[7 empty] | 0.1875 | -0.1875 | 0.019466
[7 empty] | 0.1875 | -0.1875 | 0.019466
[7 empty] | 0.1875 | -0.1875 | 0.019466
[7 empty] | 0.1875 | -0.1875 | 0.019466
[7 empty] | 0.1875 | -0.1875 | 0.019466
[7 empty] | 0.1875 | -0.1875 | 0.019466
[7 empty] | 0.1875 | -0.1875 | 0.019466
[7 empty] | 0.1875 | -0.1875 | 0.019466
[7 empty] | 0.1875 | -0.1875 | 0.019466
[7 empty] | 0.1875 | -0.1875 | 0.019466
[7 empty] | 0.1875 | -0.1875 | 0.019466
[7 empty] | 0.1875 | -0.1875 | 0.019466
[7 empty] | 0.1875 | -0.1875 | 0.019466
[7 empty] | 0.1875 | -0.1875 | 0.019466
[7 empty] | 0.1875 | -0.1875 | 0.019466
[7 empty] | 0.1875 | -0.1875 | 0.019466
[7 empty] | 0.1875 | -0.1875 | 0.019466
[7 empty] | 0.1875 | -0.1875 | 0.019466
[7 empty] | 0.1875 | -0.1875 | 0.019466
[7 empty] | 0.1875 | -0.1875 | 0.019466
[7 empty] | 0.1875 | -0.1875 | 0.019466
[7 empty] | 0.1875 | -0.1875 | 0.019466
[7 empty] | 0.1875 | -0.1875 | 0.019466
[7 empty] | 0.1875 | -0.1875 | 0.019466
[7 empty] | 0.1875 | -0.1875 | 0.019466
[7 empty] | 0.1875 | -0.1875 | 0.019466
[7 empty] | 0.1875 | -0.1875 | 0.019466
[7 empty] | 0.1875 | -0.1875 | 0.019466
[7 empty] | 0.1875 | -0.1875 | 0.019466
[7 empty] | 0.1875 | -0.1875 | 0.019466
[7 empty] | 0.1875 | -0.1875 | 0.019466
[7 empty] | 0.1875 | -0.1875 | 0.019466
[7 empty] | 0.1875 | -0.1875 | 0.019466
[7 empty] | 0.1875 | -0.1875 | 0.019466
[7 empty] | 0.1875 | -0.1875 | 0.019466
[7 empty] | 0.1875 | -0.1875 | 0.019466
[7 empty] | 0.1875 | -0.1875 | 0.019466
[7 empty] | 0.1875 | -0.1875 | 0.019466
[7 empty] | 0.1875 | -0.1875 | 0.019466
[7 empty] | 0.1875 | -0.1875 | 0.019466
[7 empty] | 0.1875 | -0.1875 | 0.019466
[7 empty] | 0.1875 | -0.1875 | 0.019466
[7 empty] | 0.1875 | -0.1875 | 0.019466
[7 empty] | 0.1875 | -0.1875 | 0.019466
[7 empty] | 0.1875 | -0.1875 | 0.019466
[7 empty] | 0.1875 | -0.1875 | 0.019466
[7 empty] | 0.1875 | -0.1875 | 0.019466
[7 empty] | 0.1875 | -0.1875 | 0.019466
[7 empty] | 0.1875 | -0.1875 | 0.019466
[7 empty] | 0.1875 | -0.1875 | 0.019466
[7 empty] | 0.1875 | -0.1875 | 0.019466
[7 empty] | 0.1875 | -0.1875 | 0.019466
[7 empty] | 0.1875 | -0.1875 | 0.019466
[7 empty] | 0.1875 | -0.1875 | 0.019466
[7 empty] | 0.1875 | -0.1875 | 0.019466
[7 empty] | 0.1875 | -0.1875 | 0.019466
[7 empty] | 0.1875 | -0.1875 | 0.019466
[7 empty] | 0.1875 | -0.1875 | 0.019466
[7 empty] | 0.1875 | -0.1875 | 0.019466
[7 empty] | 0.1875 | -0.1875 | 0.019466
[7 empty] | 0.1875 | -0.1875 | 0.019466
[7 empty] | 0.1875 | -0.1875 | 0.019466
[7 empty] | 0.1875 | -0.1875 | 0.019466
[7 empty] | 0.1875 | -0.1875 | 0.019466
[7 empty] | 0.1875 | -0.1875 | 0.019466
[7 empty] | 0.1875 | -0.1875 | 0.019466
[7 empty] | 0.1875 | -0.1875 | 0.019466
[7 empty] | 0.1875 | -0.1875 | 0.019466
[7 empty] | 0.1875 | -0.1875 | 0.019466
[7 empty] | 0.1875 | -0.1875 | 0.019466
[7 empty] | 0.1875 | -0.1875 | 0.019466
[7 empty] | 0.1875 | -0.1875 | 0.019466
[7 empty] | 0.1875 | -0.1875 | 0.019466
[7 empty] | 0.1875 | -0.1875 | 0.019466
[7 empty] | 0.1875 | -0.1875 | 0.019466
[7 empty] | 0.1875 | -0.1875 | 0.019466
[7 empty] | 0.1875 | -0.1875 | 0.019466
[7 empty] | 0.1875 | -0.1875 | 0.019466
[7 empty] | 0.1875 | -0.1875 | 0.019466
[7 empty] | 0.1875 | -0.1875 | 0.019466
[7 empty] | 0.1875 | -0.1875 | 0.019466
[7 empty] | 0.1875 | -0.1875 | 0.019466
[7 empty] | 0.1875 | -0.1875 | 0.019466
[7 empty] | 0.1875 | -0.1875 | 0.019466
[7 empty] | 0.1875 | -0.1875 | 0.019466
[7 empty] | 0.1875 | -0.1875 | 0.019466
[7 empty] | 0.1875 | -0.1875 | 0.019466
[7 empty] | 0.1875 | -0.1875 | 0.019466
[7 empty] | 0.1875 | -0.1875 | 0.019466
[7 empty] | 0.1875 | -0.1875 | 0.019466
[7 empty] | 0.1875 | -0.1875 | 0.019466
[7 empty] | 0.1875 | -0.1875 | 0.019466
[7 empty] | 0.1875 | -0.1875 | 0.019466
[7 empty] | 0.1875 | -0.1875 | 0.019466
[7 empty] | 0.1875 | -0.1875 | 0.019466
[7 empty] | 0.1875 | -0.1875 | 0.019466
[7 empty] | 0.1875 | -0.1875 | 0.019466
[7 empty] | 0.1875 | -0.1875 | 0.019466
[7 empty] | 0.1875 | -0.1875 | 0.019466
[7 empty] | 0.1875 | -0.1875 | 0.019466
[7 empty] | 0.1875 | -0.1875 | 0.019466
[7 empty] | 0.1875 | -0.1875 | 0.019466
[7 empty] | 0.1875 | -0.1875 | 0.019466
[7 empty] | 0.1875 | -0.1875 | 0.019466
[7 empty] | 0.1875 | -0.1875 | 0.019466
[7 empty] | 0.1875 | -0.1875 | 0.019466
[7 empty] | 0.1875 | -0.1875 | 0.019466
[7 empty] | 0.1875 | -0.1875 | 0.019466
[7 empty] | 0.1875 | -0.1875 | 0.019466
[7 empty] | 0.1875 | -0.1875 | 0.019466
[7 empty] | 0.1875 | -0.1875 | 0.019466
[7 empty] | 0.1875 | -0.1875 | 0.019466
[7 empty] | 0.1875 | -0.1875 | 0.019466
[7 empty] | 0.1875 | -0.1875 | 0.019466
[7 empty] | 0.1875 | -0.1875 | 0.019466
[7 empty] | 0.1875 | -0.1875 | 0.019466
[7 empty] | 0.1875 | -0.1875 | 0.019466
[7 empty] | 0.1875 | -0.1875 | 0.019466
[7 empty] | 0.1875 | -0.1875 | 0.019466
[7 empty] | 0.1875 | -0.1875 | 0.019466
[7 empty] | 0.1875 | -0.1875 | 0.019466
[7 empty] | 0.1875 | -0.1875 | 0.019466
[7 empty] | 0.1875 | -0.1875 | 0.019466
[7 empty] | 0.1875 | -0.1875 | 0.019466
[7 empty] | 0.1875 | -0.1875 | 0.019466
[7 empty] | 0.1875 | -0.1875 | 0.019466
[7 empty] | 0.1875 | -0.1875 | 0.019466
[7 empty] | 0.1875 | -0.1875 | 0.019466
[7 empty] | 0.1875 | -0.1875 | 0.019466
[7 empty] | 0.1875 | -0.1875 | 0.019466
[7 empty] | 0.1875 | -0.1875 | 0.019466
[7 empty] | 0.1875 | -0.1875 | 0.019466
[7 empty] | 0.1875 | -0.1875 | 0.019466
[7 empty] | 0.1875 | -0.1875 | 0.019466
[7 empty] | 0.1875 | -0.1875 | 0.019466
[7 empty] | 0.1875 | -0.1875 | 0.019466
[7 empty] | 0.1875 | -0.1875 | 0.019466
[7 empty] | 0.1875 | -0.1875 | 0.019466
[7 empty] | 0.1875 | -0.1875 | 0.019466
[7 empty] | 0.1875 | -0.1875 | 0.019466
[7 empty] | 0.1875 | -0.1875 | 0.019466
[7 empty] | 0.1875 | -0.1875 | 0.019466
[7 empty] | 0.1875 | -0.1875 | 0.019466
[7 empty] | 0.1875 | -0.1875 | 0.019466
[7 empty] | 0.1875 | -0.1875 | 0.019466
[7 empty] | 0.1875 | -0.1875 | 0.019466
[7 empty] | 0.1875 | -0.1875 | 0.019466
[7 empty] | 0.1875 | -0.1875 | 0.019466
[7 empty] | 0.1875 | -0.1875 | 0.019466
[7 empty] | 0.1875 | -0.1875 | 0.019466
[7 empty] | 0.1875 | -0.1875 | 0.019466
[7 empty] | 0.1875 | -0.1875 | 0.019466
[7 empty] | 0.1875 | -0.1875 | 0.019466
[7 empty] | 0.1875 | -0.1875 | 0.019466
[7 empty] | 0.1875 | -0.1875 | 0.019466
[7 empty] | 0.1875 | -0.1875 | 0.019466
[7 empty] | 0.1875 | -0.1875 | 0.019466
[7 empty] | 0.1875 | -0.1875 | 0.019466
[7 empty] | 0.1875 | -0.1875 | 0.019466
[7 empty] | 0.1875 | -0.1875 | 0.019466
[7 empty] | 0.1875 | -0.1875 | 0.019466
[7 empty] | 0.1875 | -0.1875 | 0.019466
[7 empty] | 0.1875 | -0.1875 | 0.019466
[7 empty] | 0.1875 | -0.1875 | 0.019466
[7 empty] | 0.1875 | -0.1875 | 0.019466
[7 empty] | 0.1875 | -0.1875 | 0.019466
[7 empty] | 0.1875 | -0.1875 | 0.019466
[7 empty] | 0.1875 | -0.1875 | 0.019466
[7 empty] | 0.1875 | -0.1875 | 0.019466
[7 empty] | 0.1875 | -0.1875 | 0.019466
[7 empty] | 0.1875 | -0.1875 | 0.019466
[7 empty] | 0.1875 | -0.1875 | 0.019466
[7 empty] | 0.1875 | -0.1875 | 0.019466
[7 empty] | 0.1875 | -0.1875 | 0.019466
[7 empty] | 0.1875 | -0.1875 | 0.019466
[7 empty] | 0.1875 | -0.1875 | 0.019466
[7 empty] | 0.1875 | -0.1875 | 0.019466
[7 empty] | 0.1875 | -0.1875 | 0.019466
[7 empty] | 0.1875 | -0.1875 | 0.019466
[7 empty] | 0.1875 | -0.1875 | 0.019466
[7 empty] | 0.1875 | -0.1875 | 0.019466
[7 empty] | 0.1875 | -0.1875 | 0.019466
[7 empty] | 0.1875 | -0.1875 | 0.019466
[7 empty] | 0.1875 | -0.1875 | 0.019466
[7 empty] | 0.1875 | -0.1875 | 0.019466
[7 empty] | 0.1875 | -0.1875 | 0.019466
[7 empty] | 0.1875 | -0.1875 | 0.019466
[7 empty] | 0.1875 | -0.1875 | 0.019466
[7 empty] | 0.1875 | -0.1875 | 0.019466
[7 empty] | 0.1875 | -0.1875 | 0.019466
[7 empty] | 0.1875 | -0.1875 | 0.019466
[7 empty] | 0.1875 | -0.1875 | 0.019466
[7 empty] | 0.1875 | -0.1875 | 0.019466
[7 empty] | 0.1875 | -0.1875 | 0.019466
[7 empty] | 0.1875 | -0.1875 | 0.019466
[7 empty] | 0.1875 | -0.1875 | 0.019466
[7 empty] | 0.1875 | -0.1875 | 0.019466
[7 empty] | 0.1875 | -0.1875 | 0.019466
[7 empty] | 0.1875 | -0.1875 | 0.019466
[7 empty] | 0.1875 | -0.1875 | 0.019466
[7 empty] | 0.1875 | -0.1875 | 0.019466
[7 empty] | 0.1875 | -0.1875 | 0.019466
[7 empty] | 0.1875 | -0.1875 | 0.019466
[7 empty] | 0.1875 | -0.1875 | 0.019466
[7 empty] | 0.1875 | -0.1875 | 0.019466
[7 empty] | 0.1875 | -0.1875 | 0.019466
[7 empty] | 0.1875 | -0.1875 | 0.019466
[7 empty] | 0.1875 | -0.1875 | 0.019466
[7 empty] | 0.1875 | -0.1875 | 0.019466
[7 empty] | 0.1875 | -0.1875 | 0.019466
[7 empty] | 0.1875 | -0.1875 | 0.019466
[7 empty] | 0.1875 | -0.1875 | 0.019466
[7 empty] | 0.1875 | -0.1875 | 0.019466
[7 empty] | 0.1875 | -0.1875 | 0.019466
[7 empty] | 0.1875 | -0.1875 | 0.019466
[7 empty] | 0.1875 | -0.1875 | 0.019466
[7 empty] | 0.1875 | -0.1875 | 0.019466
[7 empty] | 0.1875 | -0.1875 | 0.019466
[7 empty] | 0.1875 | -0.1875 | 0.019466
[7 empty] | 0.1875 | -0.1875 | 0.019466
[7 empty] | 0.1875 | -0.1875 | 0.019466
[7 empty] | 0.1875 | -0.1875 | 0.019466
[7 empty] | 0.1875 | -0.1875 | 0.019466
[7 empty] | 0.1875 | -0.1875 | 0.019466
[7 empty] | 0.1875 | -0.1875 | 0.019466
[7 empty] | 0.1875 | -0.1875 | 0.019466
[7 empty] | 0.1875 | -0.1875 | 0.019466
[7 empty] | 0.1875 | -0.1875 | 0.019466
[7 empty] | 0.1875 | -0.1875 | 0.019466
[7 empty] | 0.1875 | -0.1875 | 0.019466
[7 empty] | 0.1875 | -0.1875 | 0.019466
[7 empty] | 0.1875 | -0.1875 | 0.019466
[7 empty] | 0.1875 | -0.1875 | 0.019466
[7 empty] | 0.1875 | -0.1875 | 0.019466
[7 empty] | 0.1875 | -0.1875 | 0.019466
[7 empty] | 0.1875 | -0.1875 | 0.019466
[7 empty] | 0.1875 | -0.1875 | 0.019466
[7 empty] | 0.1875 | -0.1875 | 0.019466
[7 empty] | 0.1875 | -0.1875 | 0.019466
[7 empty] | 0.1875 | -0.1875 | 0.019466
[7 empty] | 0.1875 | -0.1875 | 0.019466
[7 empty] | 0.1875 | -0.1875 | 0.019466
[7 empty] | 0.1875 | -0.1875 | 0.019466
[7 empty] | 0.1875 | -0.1875 | 0.019466
[7 empty] | 0.1875 | -0.1875 | 0.019466
[7 empty] | 0.1875 | -0.1875 | 0.019466
[7 empty] | 0.1875 | -0.1875 | 0.019466
[7 empty] | 0.1875 | -0.1875 | 0.019466
[7 empty] | 0.1875 | -0.1875 | 0.019466
[7 empty] | 0.1875 | -0.1875 | 0.019466
[7 empty] | 0.1875 | -0.1875 | 0.019466
[7 empty] | 0.1875 | -0.1875 | 0.019466
[7 empty] | 0.1875 | -0.1875 | 0.019466
[7 empty] | 0.1875 | -0.1875 | 0.019466
[7 empty] | 0.1875 | -0.1875 | 0.019466
[7 empty] | 0.1875 | -0.1875 | 0.019466
[7 empty] | 0.1875 | -0.1875 | 0.019466
[7 empty] | 0.1875 | -0.1875 | 0.019466
[7 empty] | 0.1875 | -0.1875 | 0.019466
[7 empty] | 0.1875 | -0.1875 | 0.019466
[7 empty] | 0.1875 | -0.1875 | 0.019466
[7 empty] | 0.1875 | -0.1875 | 0.019466
[7 empty] | 0.1875 | -0.1875 | 0.019466
[7 empty] | 0.1875 | -0.1875 | 0.019466
[7 empty] | 0.1875 | -0.1875 | 0.019466
[7 empty] | 0.1875 | -0.1875 | 0.019466
[7 empty] | 0.1875 | -0.1875 | 0.019466
[7 empty] | 0.1875 | -0.1875 | 0.019466
[7 empty] | 0.1875 | -0.1875 | 0.019466
[7 empty] | 0.1875 | -0.1875 | 0.019466
[7 empty] | 0.1875 | -0.1875 | 0.019466
[7 empty] | 0.1875 | -0.1875 | 0.019466
[7 empty] | 0.1875 | -0.1875 | 0.019466
[7 empty] | 0.1875 | -0.1875 | 0.019466
[7 empty] | 0.1875 | -0.1875 | 0.019466
[7 empty] | 0.1875 | -0.1875 | 0.019466
[7 empty] | 0.1875 | -0.1875 | 0.019466
[7 empty] | 0.1875 | -0.1875 | 0.019466
[7 empty] | 0.1875 | -0.1875 | 0.019466
[7 empty] | 0.1875 | -0.1875 | 0.019466
[7 empty] | 0.1875 | -0.1875 | 0.019466
[7 empty] | 0.1875 | -0.1875 | 0.019466
[7 empty] | 0.1875 | -0.1875 | 0.019466
[7 empty] | 0.1875 | -0.1875 | 0.019466
[7 empty] | 0.1875 | -0.1875 | 0.019466
[7 empty] | 0.1875 | -0.1875 | 0.019466
[7 empty] | 0.1875 | -0.1875 | 0.019466
[7 empty] | 0.1875 | -0.1875 | 0.019466
[7 empty] | 0.1875 | -0.1875 | 0.019466
[7 empty] | 0.1875 | -0.1875 | 0.019466
[7 empty] | 0.1875 | -0.1875 | 0.019466
[7 empty] | 0.1875 | -0.1875 | 0.019466
[7 empty] | 0.1875 | -0.1875 | 0.019466
[7 empty] | 0.1875 | -0.1875 | 0.019466
[7 empty] | 0.1875 | -0.1875 | 0.019466
[7 empty] | 0.1875 | -0.1875 | 0.019466
[7 empty] | 0.1875 | -0.1875 | 0.019466
[7 empty] | 0.1875 | -0.1875 | 0.019466
[7 empty] | 0.1875 | -0.1875 | 0.019466
[7 empty] | 0.1875 | -0.1875 | 0.019466
[7 empty] | 0.1875 | -0.1875 | 0.019466
[7 empty] | 0.1875 | -0.1875 | 0.019466
[7 empty] | 0.1875 | -0.1875 | 0.019466
[7 empty] | 0.1875 | -0.1875 | 0.019466
[7 empty] | 0.1875 | -0.1875 | 0.019466
[7 empty] | 0.1875 | -0.1875 | 0.019466
[7 empty] | 0.1875 | -0.1875 | 0.019466
[7 empty] | 0.1875 | -0.1875 | 0.019466
[7 empty] | 0.1875 | -0.1875 | 0.019466
[7 empty] | 0.1875 | -0.1875 | 0.019466
[7 empty] | 0.1875 | -0.1875 | 0.019466
[7 empty] | 0.1875 | -0.1875 | 0.019466
[7 empty] | 0.1875 | -0.1875 | 0.019466
[7 empty] | 0.1875 | -0.1875 | 0.019466
[7 empty] | 0.1875 | -0.1875 | 0.019466
[7 empty] | 0.1875 | -0.1875 | 0.019466
[7 empty] | 0.1875 | -0.1875 | 0.019466
[7 empty] | 0.1875 | -0.1875 | 0.019466
[7 empty] | 0.1875 | -0.1875 | 0.019466
[7 empty] | 0.1875 | -0.1875 | 0.019466
[7 empty] | 0.1875 | -0.1875 | 0.019466
[7 empty] | 0.1875 | -0.1875 | 0.019466
[7 empty] | 0.1875 | -0.1875 | 0.019466
[7 empty] | 0.1875 | -0.1875 | 0.019466
[7 empty] | 0.1875 | -0.1875 | 0.019466
[7 empty] | 0.1875 | -0.1875 | 0.019466
[7 empty] | 0.1875 | -0.1875 | 0.019466
[7 empty] | 0.1875 | -0.1875 | 0.019466
[7 empty] | 0.1875 | -0.1875 | 0.019466
[7 empty] | 0.1875 | -0.1875 | 0.019466
[7 empty] | 0.1875 | -0.1875 | 0.019466
[7 empty] | 0.1875 | -0.1875 | 0.019466
[7 empty] | 0.1875 | -0.1875 | 0.019466
[7 empty] | 0.1875 | -0.1875 | 0.019466
[7 empty] | 0.1875 | -0.1875 | 0.019466
[7 empty] | 0.1875 | -0.1875 | 0.019466
[7 empty] | 0.1875 | -0.1875 | 0.019466
[7 empty] | 0.1875 | -0.1875 | 0.019466
[7 empty] | 0.1875 | -0.1875 | 0.019466
[7 empty] | 0.1875 | -0.1875 | 0.019466
[7 empty] | 0.1875 | -0.1875 | 0.019466
[7 empty] | 0.1875 | -0.1875 | 0.019466
[7 empty] | 0.1875 | -0.1875 | 0.019466
[7 empty] | 0.1875 | -0.1875 | 0.019466
[7 empty] | 0.1875 | -0.1875 | 0.019466
[7 empty] | 0.1875 | -0.1875 | 0.019466
[7 empty] | 0.1875 | -0.1875 | 0.019466
[7 empty] | 0.1875 | -0.1875 | 0.019466
[7 empty] | 0.1875 | -0.1875 | 0.019466
[7 empty] | 0.1875 | -0.1875 | 0.019466
[7 empty] | 0.1875 | -0.1875 | 0.019466
[7 empty] | 0.1875 | -0.1875 | 0.019466
[7 empty] | 0.1875 | -0.1875 | 0.019466
[7 empty] | 0.1875 | -0.1875 | 0.019466
[7 empty] | 0.1875 | -0.1875 | 0.019466
[7 empty] | 0.1875 | -0.1875 | 0.019466
[7 empty] | 0.1875 | -0.1875 | 0.019466
[7 empty] | 0.1875 | -0.1875 | 0.019466
[7 empty] | 0.1875 | -0.1875 | 0.019466
[7 empty] | 0.1875 | -0.1875 | 0.019466
[7 empty] | 0.1875 | -0.1875 | 0.019466
[7 empty] | 0.1875 | -0.1875 | 0.019466
[7 empty] | 0.1875 | -0.1875 | 0.019466
[7 empty] | 0.1875 | -0.1875 | 0.019466
[7 empty] | 0.1875 | -0.1875 | 0.019466
[7 empty] | 0.1875 | -0.1875 | 0.019466
[7 empty] | 0.1875 | -0.1875 | 0.019466
[7 empty] | 0.1875 | -0.1875 | 0.019466
[7 empty] | 0.1875 | -0.1875 | 0.019466
[7 empty] | 0.1875 | -0.1875 | 0.019466
[7 empty] | 0.1875 | -0.1875 | 0.019466
[7 empty] | 0.1875 | -0.1875 | 0.019466
[7 empty] | 0.1875 | -0.1875 | 0.019466
[7 empty] | 0.1875 | -0.1875 | 0.019466
[7 empty] | 0.1875 | -0.1875 | 0.019466
[7 empty] | 0.1875 | -0.1875 | 0.019466
[7 empty] | 0.1875 | -0.1875 | 0.019466
[7 empty] | 0.1875 | -0.1875 | 0.019466
[7 empty] | 0.1875 | -0.1875 | 0.019466
[7 empty] | 0.1875 | -0.1875 | 0.019466
[7 empty] | 0.1875 | -0.1875 | 0.019466
[7 empty] | 0.1875 | -0.1875 | 0.019466
[7 empty] | 0.1875 | -0.1875 | 0.019466
[7 empty] | 0.1875 | -0.1875 | 0.019466
[7 empty] | 0.1875 | -0.1875 | 0.019466
[7 empty] | 0.1875 | -0.1875 | 0.019466
[7 empty] | 0.1875 | -0.1875 | 0.019466
[7 empty] | 0.1875 | -0.1875 | 0.019466
[7 empty] | 0.1875 | -0.1875 | 0.019466
[7 empty] | 0.1875 | -0.1875 | 0.019466
[7 empty] | 0.1875 | -0.1875 | 0.019466
[7 empty] | 0.1875 | -0.1875 | 0.019466
[7 empty] | 0.1875 | -0.1875 | 0.019466
[7 empty] | 0.1875 | -0.1875 | 0.019466
[7 empty] | 0.1875 | -0.1875 | 0.019466
[7 empty] | 0.1875 | -0.1875 | 0.019466
[7 empty] | 0.1875 | -0.1875 | 0.019466
[7 empty] | 0.1875 | -0.1875 | 0.019466
[7 empty] | 0.1875 | -0.1875 | 0.019466
[7 empty] | 0.1875 | -0.1875 | 0.019466
[7 empty] | 0.1875 | -0.1875 | 0.019466
[7 empty] | 0.1875 | -0.1875 | 0.019466
[7 empty] | 0.1875 | -0.1875 | 0.019466
[7 empty] | 0.1875 | -0.1875 | 0.019466
[7 empty] | 0.1875 | -0.1875 | 0.019466
[7 empty] | 0.1875 | -0.1875 | 0.019466
[7 empty] | 0.1875 | -0.1875 | 0.019466
[7 empty] | 0.1875 | -0.1875 | 0.019466
[7 empty] | 0.1875 | -0.1875 | 0.019466
[7 empty] | 0.1875 | -0.1875 | 0.019466
[7 empty] | 0.1875 | -0.1875 | 0.019466
[7 empty] | 0.1875 | -0.1875 | 0.019466
[7 empty] | 0.1875 | -0.1875 | 0.019466
[7 empty] | 0.1875 | -0.1875 | 0.019466
[7 empty] | 0.1875 | -0.1875 | 0.019466
[7 empty] | 0.1875 | -0.1875 | 0.019466
[7 empty] | 0.1875 | -0.1875 | 0.019466
[7 empty] | 0.1875 | -0.1875 | 0.019466
[7 empty] | 0.1875 | -0.1875 | 0.019466
[7 empty] | 0.1875 | -0.1875 | 0.019466
[7 empty] | 0.1875 | -0.1875 | 0.019466
[7 empty] | 0.1875 | -0.1875 | 0.019466
[7 empty] | 0.1875 | -0.1875 | 0.019466
[7 empty] | 0.1875 | -0.1875 | 0.019466
[7 empty] | 0.1875 | -0.1875 | 0.019466
[7 empty] | 0.1875 | -0.1875 | 0.019466
[7 empty] | 0.1875 | -0.1875 | 0.019466
[7 empty] | 0.1875 | -0.1875 | 0.019466
[7 empty] | 0.1875 | -0.1875 | 0.019466
[7 empty] | 0.1875 | -0.1875 | 0.019466
[7 empty] | 0.1875 | -0.1875 | 0.019466
[7 empty] | 0.1875 | -0.1875 | 0.019466
[7 empty] | 0.1875 | -0.1875 | 0.019466
[7 empty] | 0.1875 | -0.1875 | 0.019466
[7 empty] | 0.1875 | -0.1875 | 0.019466
[7 empty] | 0.1875 | -0.1875 | 0.019466
[7 empty] | 0.1875 | -0.1875 | 0.019466
[7 empty] | 0.1875 | -0.1875 | 0.019466
[7 empty] | 0.1875 | -0.1875 | 0.019466
[7 empty] | 0.1875 | -0.1875 | 0.019466
[7 empty] | 0.1875 | -0.1875 | 0.019466
[7 empty] | 0.1875 | -0.1875 | 0.019466
[7 empty] | 0.1875 | -0.1875 | 0.019466
[7 empty] | 0.1875 | -0.1875 | 0.019466
[7 empty] | 0.1875 | -0.1875 | 0.019466
[7 empty] | 0.1875 | -0.1875 | 0.019466
[7 empty] | 0.1875 | -0.1875 | 0.019466
[7 empty] | 0.1875 | -0.1875 | 0.019466
[7 empty] | 0.1875 | -0.1875 | 0.019466
[7 empty] | 0.1875 | -0.1875 | 0.019466
[7 empty] | 0.1875 | -0.1875 | 0.019466
[7 empty] | 0.1875 | -0.1875 | 0.019466
[7 empty] | 0.1875 | -0.1875 | 0.019466
[7 empty] | 0.1875 | -0.1875 | 0.019466
[7 empty] | 0.1875 | -0.1875 | 0.019466
[7 empty] | 0.1875 | -0.1875 | 0.019466
[7 empty] | 0.1875 | -0.1875 | 0.019466
[7 empty] | 0.1875 | -0.1875 | 0.019466
[7 empty] | 0.1875 | -0.1875 | 0.019466
[7 empty] | 0.1875 | -0.1875 | 0.019466
[7 empty] | 0.1875 | -0.1875 | 0.019466
[7 empty] | 0.1875 | -0.1875 | 0.019466
[7 empty] | 0.1875 | -0.1875 | 0.019466
[7 empty] | 0.1875 | -0.1875 | 0.019466
[7 empty] | 0.1875 | -0.1875 | 0.019466
[7 empty] | 0.1875 | -0.1875 | 0.019466
[7 empty] | 0.1875 | -0.1875 | 0.019466
[7 empty] | 0.1875 | -0.1875 | 0.019466
[7 empty] | 0.1875 | -0.1875 | 0.019466
[7 empty] | 0.1875 | -0.1875 | 0.019466
[7 empty] | 0.1875 | -0.1875 | 0.019466
[7 empty] | 0.1875 | -0.1875 | 0.019466
[7 empty] | 0.1875 | -0.1875 | 0.019466
[7 empty] | 0.1875 | -0.1875 | 0.019466
[7 empty] | 0.1875 | -0.1875 | 0.019466
[7 empty] | 0.1875 | -0.1875 | 0.019466
[7 empty] | 0.1875 | -0.1875 | 0.019466
[7 empty] | 0.1875 | -0.1875 | 0.019466
[7 empty] | 0.1875 | -0.1875 | 0.019466
[7 empty] | 0.1875 | -0.1875 | 0.019466
[7 empty] | 0.1875 | -0.1875 | 0.019466
[7 empty] | 0.1875 | -0.1875 | 0.019466
[7 empty] | 0.1875 | -0.1875 | 0.019466
[7 empty] | 0.1875 | -0.1875 | 0.019466
[7 empty] | 0.1875 | -0.1875 | 0.019466
[7 empty] | 0.1875 | -0.1875 | 0.019466
[7 empty] | 0.1875 | -0.1875 | 0.019466
[7 empty] | 0.1875 | -0.1875 | 0.019466
[7 empty] | 0.1875 | -0.1875 | 0.019466
[7 empty] | 0.1875 | -0.1875 | 0.019466
[7 empty] | 0.1875 | -0.1875 | 0.019466
[7 empty] | 0.1875 | -0.1875 | 0.019466
[7 empty] | 0.1875 | -0.1875 | 0.019466
[7 empty] | 0.1875 | -0.1875 | 0.019466
[7 empty] | 0.1875 | -0.1875 | 0.019466
[7 empty] | 0.1875 | -0.1875 | 0.019466
[7 empty] | 0.1875 | -0.1875 | 0.019466
[7 empty] | 0.1875 | -0.1875 | 0.019466
[7 empty] | 0.1875 | -0.1875 | 0.019466
[7 empty] | 0.1875 | -0.1875 | 0.019466
[7 empty] | 0.1875 | -0.1875 | 0.019466
[7 empty] | 0.1875 | -0.1875 | 0.019466
[7 empty] | 0.1875 | -0.1875 | 0.019466
[7 empty] | 0.1875 | -0.1875 | 0.019466
[7 empty] | 0.1875 | -0.1875 | 0.019466
[7 empty] | 0.1875 | -0.1875 | 0.019466
[7 empty] | 0.1875 | -0.1875 | 0.019466
[7 empty] | 0.1875 | -0.1875 | 0.019466
[7 empty] | 0.1875 | -0.1875 | 0.019466
[7 empty] | 0.1875 | -0.1875 | 0.019466
[7 empty] | 0.1875 | -0.1875 | 0.019466
[7 empty] | 0.1875 | -0.1875 | 0.019466
[7 empty] | 0.1875 | -0.1875 | 0.019466
[7 empty] | 0.1875 | -0.1875 | 0.019466
[7 empty] | 0.1875 | -0.1875 | 0.019466
[7 empty] | 0.1875 | -0.1875 | 0.019466
[7 empty] | 0.1875 | -0.1875 | 0.019466
[7 empty] | 0.1875 | -0.1875 | 0.019466
[7 empty] | 0.1875 | -0.1875 | 0.019466
[7 empty] | 0.1875 | -0.1875 | 0.019466
[7 empty] | 0.1875 | -0.1875 | 0.019466
[7 empty] | 0.1875 | -0.1875 | 0.019466
[7 empty] | 0.1875 | -0.1875 | 0.019466
[7 empty] | 0.1875 | -0.1875 | 0.019466
[7 empty] | 0.1875 | -0.1875 | 0.019466
[7 empty] | 0.1875 | -0.1875 | 0.019466
[7 empty] | 0.1875 | -0.1875 | 0.019466
[7 empty] | 0.1875 | -0.1875 | 0.019466
[7 empty] | 0.1875 | -0.1875 | 0.019466
[7 empty] | 0.1875 | -0.1875 | 0.019466
[7 empty] | 0.1875 | -0.1875 | 0.019466
[7 empty] | 0.1875 | -0.1875 | 0.019466
[7 empty] | 0.1875 | -0.1875 | 0.019466
[7 empty] | 0.1875 | -0.1875 | 0.019466
[7 empty] | 0.1875 | -0.1875 | 0.019466
[7 empty] | 0.1875 | -0.1875 | 0.019466
[7 empty] | 0.1875 | -0.1875 | 0.019466
[7 empty] | 0.1875 | -0.1875 | 0.019466
[7 empty] | 0.1875 | -0.1875 | 0.019466
[7 empty] | 0.1875 | -0.1875 | 0.019466
[7 empty] | 0.1875 | -0.1875 | 0.019466
[7 empty] | 0.1875 | -0.1875 | 0.019466
[7 empty] | 0.1875 | -0.1875 | 0.019466
[7 empty] | 0.1875 | -0.1875 | 0.019466
[7 empty] | 0.1875 | -0.1875 | 0.019466
[7 empty] | 0.1875 | -0.1875 | 0.019466
[7 empty] | 0.1875 | -0.1875 | 0.019466
[7 empty] | 0.1875 | -0.1875 | 0.019466
[7 empty] | 0.1875 | -0.1875 | 0.019466
[7 empty] | 0.1875 | -0.1875 | 0.019466
[7 empty] | 0.1875 | -0.1875 | 0.019466
[7 empty] | 0.1875 | -0.1875 | 0.019466
[7 empty] | 0.1875 | -0.1875 | 0.019466
[7 empty] | 0.1875 | -0.1875 | 0.019466
[7 empty] | 0.1875 | -0.1875 | 0.019466
[7 empty] | 0.1875 | -0.1875 | 0.019466
[7 empty] | 0.1875 | -0.1875 | 0.019466
[7 empty] | 0.1875 | -0.1875 | 0.019466
[7 empty] | 0.1875 | -0.1875 | 0.019466
[7 empty] | 0.1875 | -0.1875 | 0.019466
[7 empty] | 0.1875 | -0.1875 | 0.019466
[7 empty] | 0.1875 | -0.1875 | 0.019466
[7 empty] | 0.1875 | -0.1875 | 0.019466
[7 empty] | 0.1875 | -0.1875 | 0.019466
[7 empty] | 0.1875 | -0.1875 | 0.019466
[7 empty] | 0.1875 | -0.1875 | 0.019466
[7 empty] | 0.1875 | -0.1875 | 0.019466
[7 empty] | 0.1875 | -0.1875 | 0.019466
[7 empty] | 0.1875 | -0.1875 | 0.019466
[7 empty] | 0.1875 | -0.1875 | 0.019466
[7 empty] | 0.1875 | -0.1875 | 0.019466
[7 empty] | 0.1875 | -0.1875 | 0.019466
[7 empty] | 0.1875 | -0.1875 | 0.019466
[7 empty] | 0.1875 | -0.1875 | 0.019466
[7 empty] | 0.1875 | -0.1875 | 0.019466
[7 empty] | 0.1875 | -0.1875 | 0.019466
[7 empty] | 0.1875 | -0.1875 | 0.019466
[7 empty] | 0.1875 | -0.1875 | 0.019466
[7 empty] | 0.1875 | -0.1875 | 0.019466
[7 empty] | 0.1875 | -0.1875 | 0.019466
[7 empty] | 0.1875 | -0.1875 | 0.019466
[7 empty] | 0.1875 | -0.1875 | 0.019466
[7 empty] | 0.1875 | -0.1875 | 0.019466
[7 empty] | 0.1875 | -0.1875 | 0.019466
[7 empty] | 0.1875 | -0.1875 | 0.019466
[7 empty] | 0.1875 | -0.1875 | 0.019466
[7 empty] | 0.1875 | -0.1875 | 0.019466
[7 empty] | 0.1875 | -0.1875 | 0.019466
[7 empty] | 0.1875 | -0.1875 | 0.019466
[7 empty] | 0.1875 | -0.1875 | 0.019466
[7 empty] | 0.1875 | -0.1875 | 0.019466
[7 empty] | 0.1875 | -0.1875 | 0.019466
[7 empty] | 0.1875 | -0.1875 | 0.019466
[7 empty] | 0.1875 | -0.1875 | 0.019466
[7 empty] | 0.1875 | -0.1875 | 0.019466
[7 empty] | 0.1875 | -0.1875 | 0.019466
[7 empty] | 0.1875 | -0.1875 | 0.019466
[7 empty] | 0.1875 | -0.1875 | 0.019466
[7 empty] | 0.1875 | -0.1875 | 0.019466
[7 empty] | 0.1875 | -0.1875 | 0.019466
[7 empty] | 0.1875 | -0.1875 | 0.019466
[7 empty] | 0.1875 | -0.1875 | 0.019466
[7 empty] | 0.1875 | -0.1875 | 0.019466
[7 empty] | 0.1875 | -0.1875 | 0.019466
[7 empty] | 0.1875 | -0.1875 | 0.019466
[7 empty] | 0.1875 | -0.1875 | 0.019466
[7 empty] | 0.1875 | -0.1875 | 0.019466
[7 empty] | 0.1875 | -0.1875 | 0.019466
[7 empty] | 0.1875 | -0.1875 | 0.019466
[7 empty] | 0.1875 | -0.1875 | 0.019466
[7 empty] | 0.1875 | -0.1875 | 0.019466
[7 empty] | 0.1875 | -0.1875 | 0.019466
[7 empty] | 0.1875 | -0.1875 | 0.019466
[7 empty] | 0.1875 | -0.1875 | 0.019466
[7 empty] | 0.1875 | -0.1875 | 0.019466
[7 empty] | 0.1875 | -0.1875 | 0.019466
[7 empty] | 0.1875 | -0.1875 | 0.019466
[7 empty] | 0.1875 | -0.1875 | 0.019466
[7 empty] | 0.1875 | -0.1875 | 0.019466
[7 empty] | 0.1875 | -0.1875 | 0.019466
[7 empty] | 0.1875 | -0.1875 | 0.019466
[7 empty] | 0.1875 | -0.1875 | 0.019466
[7 empty] | 0.1875 | -0.1875 | 0.019466
[7 empty] | 0.1875 | -0.1875 | 0.019466
[7 empty] | 0.1875 | -0.1875 | 0.019466
[7 empty] | 0.1875 | -0.1875 | 0.019466
[7 empty] | 0.1875 | -0.1875 | 0.019466
[7 empty] | 0.1875 | -0.1875 | 0.019466
[7 empty] | 0.1875 | -0.1875 | 0.019466
[7 empty] | 0.1875 | -0.1875 | 0.019466
[7 empty] | 0.1875 | -0.1875 | 0.019466
[7 empty] | 0.1875 | -0.1875 | 0.019466
[7 empty] | 0.1875 | -0.1875 | 0.019466
[7 empty] | 0.1875 | -0.1875 | 0.019466
[7 empty] | 0.1875 | -0.1875 | 0.019466
[7 empty] | 0.1875 | -0.1875 | 0.019466
[7 empty] | 0.1875 | -0.1875 | 0.019466
[7 empty] | 0.1875 | -0.1875 | 0.019466
[7 empty] | 0.1875 | -0.1875 | 0.019466
[7 empty] | 0.1875 | -0.1875 | 0.019466
[7 empty] | 0.1875 | -0.1875 | 0.019466
[7 empty] | 0.1875 | -0.1875 | 0.019466
[7 empty] | 0.1875 | -0.1875 | 0.019466
[7 empty] | 0.1875 | -0.1875 | 0.019466
[7 empty] | 0.1875 | -0.1875 | 0.019466
[7 empty] | 0.1875 | -0.1875 | 0.019466
[7 empty] | 0.1875 | -0.1875 | 0.019466
[7 empty] | 0.1875 | -0.1875 | 0.019466
[7 empty] | 0.1875 | -0.1875 | 0.019466
[7 empty] | 0.1875 | -0.1875 | 0.019466
[7 empty] | 0.1875 | -0.1875 | 0.019466
[7 empty] | 0.1875 | -0.1875 | 0.019466
[7 empty] | 0.1875 | -0.1875 | 0.019466
[7 empty] | 0.1875 | -0.1875 | 0.019466
[7 empty] | 0.1875 | -0.1875 | 0.019466
[7 empty] | 0.1875 | -0.1875 | 0.019466
[7 empty] | 0.1875 | -0.1875 | 0.019466
[7 empty] | 0.1875 | -0.1875 | 0.019466
[7 empty] | 0.1875 | -0.1875 | 0.019466
[7 empty] | 0.1875 | -0.1875 | 0.019466
[7 empty] | 0.1875 | -0.1875 | 0.019466
[7 empty] | 0.1875 | -0.1875 | 0.019466
[7 empty] | 0.1875 | -0.1875 | 0.019466
[7 empty] | 0.1875 | -0.1875 | 0.019466
[7 empty] | 0.1875 | -0.1875 | 0.019466
[7 empty] | 0.1875 | -0.1875 | 0.019466
[7 empty] | 0.1875 | -0.1875 | 0.019466
[7 empty] | 0.1875 | -0.1875 | 0.019466
[7 empty] | 0.1875 | -0.1875 | 0.019466
[7 empty] | 0.1875 | -0.1875 | 0.019466
[7 empty] | 0.1875 | -0.1875 | 0.019466
[7 empty] | 0.1875 | -0.1875 | 0.019466
[7 empty] | 0.1875 | -0.1875 | 0.019466
[7 empty] | 0.1875 | -0.1875 | 0.019466
[7 empty] | 0.1875 | -0.1875 | 0.019466
[7 empty] | 0.1875 | -0.1875 | 0.019466
[7 empty] | 0.1875 | -0.1875 | 0.019466
[7 empty] | 0.1875 | -0.1875 | 0.019466
[7 empty] | 0.1875 | -0.1875 | 0.019466
[7 empty] | 0.1875 | -0.1875 | 0.019466
[7 empty] | 0.1875 | -0.1875 | 0.019466
[7 empty] | 0.1875 | -0.1875 | 0.019466
[7 empty] | 0.1875 | -0.1875 | 0.019466
[7 empty] | 0.1875 | -0.1875 | 0.019466
[7 empty] | 0.1875 | -0.1875 | 0.019466
[7 empty] | 0.1875 | -0.1875 | 0.019466
[7 empty] | 0.1875 | -0.1875 | 0.019466
[7 empty] | 0.1875 | -0.1875 | 0.019466
[7 empty] | 0.1875 | -0.1875 | 0.019466
[7 empty] | 0.1875 | -0.1875 | 0.019466
[7 empty] | 0.1875 | -0.1875 | 0.019466
[7 empty] | 0.1875 | -0.1875 | 0.019466
[7 empty] | 0.1875 | -0.1875 | 0.019466
[7 empty] | 0.1875 | -0.1875 | 0.019466
[7 empty] | 0.1875 | -0.1875 | 0.019466
[7 empty] | 0.1875 | -0.1875 | 0.019466
[7 empty] | 0.1875 | -0.1875 | 0.019466
[7 empty] | 0.1875 | -0.1875 | 0.019466
[7 empty] | 0.1875 | -0.1875 | 0.019466
[7 empty] | 0.1875 | -0.1875 | 0.019466
[7 empty] | 0.1875 | -0.1875 | 0.019466
[7 empty] | 0.1875 | -0.1875 | 0.019466
[7 empty] | 0.1875 | -0.1875 | 0.019466
[7 empty] | 0.1875 | -0.1875 | 0.019466
[7 empty] | 0.1875 | -0.1875 | 0.019466
[7 empty] | 0.1875 | -0.1875 | 0.019466
[7 empty] | 0.1875 | -0.1875 | 0.019466
[7 empty] | 0.1875 | -0.1875 | 0.019466
[7 empty] | 0.1875 | -0.1875 | 0.019466
[7 empty] | 0.1875 | -0.1875 | 0.019466
[7 empty] | 0.1875 | -0.1875 | 0.019466
[7 empty] | 0.1875 | -0.1875 | 0.019466
[7 empty] | 0.1875 | -0.1875 | 0.019466
[7 empty] | 0.1875 | -0.1875 | 0.019466
[7 empty] | 0.1875 | -0.1875 | 0.019466
[7 empty] | 0.1875 | -0.1875 | 0.019466
[7 empty] | 0.1875 | -0.1875 | 0.019466
[7 empty] | 0.1875 | -0.1875 | 0.019466
[7 empty] | 0.1875 | -0.1875 | 0.019466
[7 empty] | 0.1875 | -0.1875 | 0.019466
[7 empty] | 0.1875 | -0.1875 | 0.019466
[7 empty] | 0.1875 | -0.1875 | 0.019466
[7 empty] | 0.1875 | -0.1875 | 0.019466
[7 empty] | 0.1875 | -0.1875 | 0.019466
[7 empty] | 0.1875 | -0.1875 | 0.019466
[7 empty] | 0.1875 | -0.1875 | 0.019466
[7 empty] | 0.1875 | -0.1875 | 0.019466
[7 empty] | 0.1875 | -0.1875 | 0.019466
[7 empty] | 0.1875 | -0.1875 | 0.019466
[7 empty] | 0.1875 | -0.1875 | 0.019466
[7 empty] | 0.1875 | -0.1875 | 0.019466
[7 empty] | 0.1875 | -0.1875 | 0.019466
[7 empty] | 0.1875 | -0.1875 | 0.019466
[7 empty] | 0.1875 | -0.1875 | 0.019466
[7 empty] | 0.1875 | -0.1875 | 0.019466
[7 empty] | 0.1875 | -0.1875 | 0.019466
[7 empty] | 0.1875 | -0.1875 | 0.019466
[7 empty] | 0.1875 | -0.1875 | 0.019466
[7 empty] | 0.1875 | -0.1875 | 0.019466
[7 empty] | 0.1875 | -0.1875 | 0.019466
[7 empty] | 0.1875 | -0.1875 | 0.019466
[7 empty] | 0.1875 | -0.1875 | 0.019466
[7 empty] | 0.1875 | -0.1875 | 0.019466
[7 empty] | 0.1875 | -0.1875 | 0.019466
[7 empty] | 0.1875 | -0.1875 | 0.019466
[7 empty] | 0.1875 | -0.1875 | 0.019466
[7 empty] | 0.1875 | -0.1875 | 0.019466
[7 empty] | 0.1875 | -0.1875 | 0.019466
[7 empty] | 0.1875 | -0.1875 | 0.019466
[7 empty] | 0.1875 | -0.1875 | 0.019466
[7 empty] | 0.1875 | -0.1875 | 0.019466
[7 empty] | 0.1875 | -0.1875 | 0.019466
[7 empty] | 0.1875 | -0.1875 | 0.019466
[7 empty] | 0.1875 | -0.1875 | 0.019466
[7 empty] | 0.1875 | -0.1875 | 0.019466
[7 empty] | 0.1875 | -0.1875 | 0.019466
[7 empty] | 0.1875 | -0.1875 | 0.019466
[7 empty] | 0.1875 | -0.1875 | 0.019466
[7 empty] | 0.1875 | -0.1875 | 0.019466
[7 empty] | 0.1875 | -0.1875 | 0.019466
[7 empty] | 0.1875 | -0.1875 | 0.019466
[7 empty] | 0.1875 | -0.1875 | 0.019466
[7 empty] | 0.1875 | -0.1875 | 0.019466
[7 empty] | 0.1875 | -0.1875 | 0.019466
[7 empty] | 0.1875 | -0.1875 | 0.019466
[7 empty] | 0.1875 | -0.1875 | 0.019466
[7 empty] | 0.1875 | -0.1875 | 0.019466
[7 empty] | 0.1875 | -0.1875 | 0.019466
[7 empty] | 0.1875 | -0.1875 | 0.019466
[7 empty] | 0.1875 | -0.1875 | 0.019466
[7 empty] | 0.1875 | -0.1875 | 0.019466
[7 empty] | 0.1875 | -0.1875 | 0.019466
[7 empty] | 0.1875 | -0.1875 | 0.019466
[7 empty] | 0.1875 | -0.1875 | 0.019466
[7 empty] | 0.1875 | -0.1875 | 0.019466
[7 empty] | 0.1875 | -0.1875 | 0.019466
[7 empty] | 0.1875 | -0.1875 | 0.019466
[7 empty] | 0.1875 | -0.1875 | 0.019466
[7 empty] | 0.1875 | -0.1875 | 0.019466
[7 empty] | 0.1875 | -0.1875 | 0.019466
[7 empty] | 0.1875 | -0.1875 | 0.019466
[7 empty] | 0.1875 | -0.1875 | 0.019466
[7 empty] | 0.1875 | -0.1875 | 0.019466
[7 empty] | 0.1875 | -0.1875 | 0.019466
[7 empty] | 0.1875 | -0.1875 | 0.019466
[7 empty] | 0.1875 | -0.1875 | 0.019466
[7 empty] | 0.1875 | -0.1875 | 0.019466
[7 empty] | 0.1875 | -0.1875 | 0.019466
[7 empty] | 0.1875 | -0.1875 | 0.019466
[7 empty] | 0.1875 | -0.1875 | 0.019466
[7 empty] | 0.1875 | -0.1875 | 0.019466
[7 empty] | 0.1875 | -0.1875 | 0.019466
[7 empty] | 0.1875 | -0.1875 | 0.019466
[7 empty] | 0.1875 | -0.1875 | 0.019466
[7 empty] | 0.1875 | -0.1875 | 0.019466
[7 empty] | 0.1875 | -0.1875 | 0.019466
[7 empty] | 0.1875 | -0.1875 | 0.019466
[7 empty] | 0.1875 | -0.1875 | 0.019466
[7 empty] | 0.1875 | -0.1875 | 0.019466
[7 empty] | 0.1875 | -0.1875 | 0.019466
[7 empty] | 0.1875 | -0.1875 | 0.019466
[7 empty] | 0.1875 | -0.1875 | 0.019466
[7 empty] | 0.1875 | -0.1875 | 0.019466
[7 empty] | 0.1875 | -0.1875 | 0.019466
[7 empty] | 0.1875 | -0.1875 | 0.019466
[7 empty] | 0.1875 | -0.1875 | 0.019466
[7 empty] | 0.1875 | -0.1875 | 0.019466
[7 empty] | 0.1875 | -0.1875 | 0.019466
[7 empty] | 0.1875 | -0.1875 | 0.019466
[7 empty] | 0.1875 | -0.1875 | 0.019466
[7 empty] | 0.1875 | -0.1875 | 0.019466
[7 empty] | 0.1875 | -0.1875 | 0.019466
[7 empty] | 0.1875 | -0.1875 | 0.019466
[7 empty] | 0.1875 | -0.1875 | 0.019466
[7 empty] | 0.1875 | -0.1875 | 0.019466
[7 empty] | 0.1875 | -0.1875 | 0.019466
[7 empty] | 0.1875 | -0.1875 | 0.019466
[7 empty] | 0.1875 | -0.1875 | 0.019466
[7 empty] | 0.1875 | -0.1875 | 0.019466
[7 empty] | 0.1875 | -0.1875 | 0.019466
[7 empty] | 0.1875 | -0.1875 | 0.019466
[7 empty] | 0.1875 | -0.1875 | 0.019466
[7 empty] | 0.1875 | -0.1875 | 0.019466
[7 empty] | 0.1875 | -0.1875 | 0.019466
[7 empty] | 0.1875 | -0.1875 | 0.019466
[7 empty] | 0.1875 | -0.1875 | 0.019466
[7 empty] | 0.1875 | -0.1875 | 0.019466
[7 empty] | 0.1875 | -0.1875 | 0.019466
[7 empty] | 0.1875 | -0.1875 | 0.019466
[7 empty] | 0.1875 | -0.1875 | 0.019466
[7 empty] | 0.1875 | -0.1875 | 0.019466
[7 empty] | 0.1875 | -0.1875 | 0.019466
[7 empty] | 0.1875 | -0.1875 | 0.019466
[7 empty] | 0.1875 | -0.1875 | 0.019466
[7 empty] | 0.1875 | -0.1875 | 0.019466
[7 empty] | 0.1875 | -0.1875 | 0.019466
[7 empty] | 0.1875 | -0.1875 | 0.019466
[7 empty] | 0.1875 | -0.1875 | 0.019466
[7 empty] | 0.1875 | -0.1875 | 0.019466
[7 empty] | 0.1875 | -0.1875 | 0.019466
[7 empty] | 0.1875 | -0.1875 | 0.019466
[7 empty] | 0.1875 | -0.1875 | 0.019466
[7 empty] | 0.1875 | -0.1875 | 0.019466
[7 empty] | 0.1875 | -0.1875 | 0.019466
[7 empty] | 0.1875 | -0.1875 | 0.019466
[7 empty] | 0.1875 | -0.1875 | 0.019466
[7 empty] | 0.1875 | -0.1875 | 0.019466
[7 empty] | 0.1875 | -0.1875 | 0.019466
[7 empty] | 0.1875 | -0.1875 | 0.019466
[7 empty] | 0.1875 | -0.1875 | 0.019466
[7 empty] | 0.1875 | -0.1875 | 0.019466
[7 empty] | 0.1875 | -0.1875 | 0.019466
[7 empty] | 0.1875 | -0.1875 | 0.019466
[7 empty] | 0.1875 | -0.1875 | 0.019466
[7 empty] | 0.1875 | -0.1875 | 0.019466
[7 empty] | 0.1875 | -0.1875 | 0.019466
[7 empty] | 0.1875 | -0.1875 | 0.019466
[7 empty] | 0.1875 | -0.1875 | 0.019466
[7 empty] | 0.1875 | -0.1875 | 0.019466
[7 empty] | 0.1875 | -0.1875 | 0.019466
[7 empty] | 0.1875 | -0.1875 | 0.019466
[7 empty] | 0.1875 | -0.1875 | 0.019466
[7 empty] | 0.1875 | -0.1875 | 0.019466
[7 empty] | 0.1875 | -0.1875 | 0.019466
[7 empty] | 0.1875 | -0.1875 | 0.019466
[7 empty] | 0.1875 | -0.1875 | 0.019466
[7 empty] | 0.1875 | -0.1875 | 0.019466
[7 empty] | 0.1875 | -0.1875 | 0.019466
[7 empty] | 0.1875 | -0.1875 | 0.019466
[7 empty] | 0.1875 | -0.1875 | 0.019466
[7 empty] | 0.1875 | -0.1875 | 0.019466
[7 empty] | 0.1875 | -0.1875 | 0.019466
[7 empty] | 0.1875 | -0.1875 | 0.019466
[7 empty] | 0.1875 | -0.1875 | 0.019466
[7 empty] | 0.1875 | -0.1875 | 0.019466
[7 empty] | 0.1875 | -0.1875 | 0.019466
[7 empty] | 0.1875 | -0.1875 | 0.019466
[7 empty] | 0.1875 | -0.1875 | 0.019466
[7 empty] | 0.1875 | -0.1875 | 0.019466
[7 empty] | 0.1875 | -0.1875 | 0.019466
[7 empty] | 0.1875 | -0.1875 | 0.019466
[7 empty] | 0.1875 | -0.1875 | 0.019466
[7 empty] | 0.1875 | -0.1875 | 0.019466
[7 empty] | 0.1875 | -0.1875 | 0.019466
[7 empty] | 0.1875 | -0.1875 | 0.019466
[7 empty] | 0.1875 | -0.1875 | 0.019466
[7 empty] | 0.1875 | -0.1875 | 0.019466
[7 empty] | 0.1875 | -0.1875 | 0.019466
[7 empty] | 0.1875 | -0.1875 | 0.019466
[7 empty] | 0.1875 | -0.1875 | 0.019466
[7 empty] | 0.1875 | -0.1875 | 0.019466
[7 empty] | 0.1875 | -0.1875 | 0.019466
[7 empty] | 0.1875 | -0.1875 | 0.019466
[7 empty] | 0.1875 | -0.1875 | 0.019466
[7 empty] | 0.1875 | -0.1875 | 0.019466
[7 empty] | 0.1875 | -0.1875 | 0.019466
[7 empty] | 0.1875 | -0.1875 | 0.019466
[7 empty] | 0.1875 | -0.1875 | 0.019466
[7 empty] | 0.1875 | -0.1875 | 0.019466
[7 empty] | 0.1875 | -0.1875 | 0.019466
[7 empty] | 0.1875 | -0.1875 | 0.019466
[7 empty] | 0.1875 | -0.1875 | 0.019466
[7 empty] | 0.1875 | -0.1875 | 0.019466
[7 empty] | 0.1875 | -0.1875 | 0.019466
[7 empty] | 0.1875 | -0.1875 | 0.019466
[7 empty] | 0.1875 | -0.1875 | 0.019466
[7 empty] | 0.1875 | -0.1875 | 0.019466
[7 empty] | 0.1875 | -0.1875 | 0.019466
[7 empty] | 0.1875 | -0.1875 | 0.019466
[7 empty] | 0.1875 | -0.1875 | 0.019466
[7 empty] | 0.1875 | -0.1875 | 0.019466
[7 empty] | 0.1875 | -0.1875 | 0.019466
[7 empty] | 0.1875 | -0.1875 | 0.019466
[7 empty] | 0.1875 | -0.1875 | 0.019466
[7 empty] | 0.1875 | -0.1875 | 0.019466
[7 empty] | 0.1875 | -0.1875 | 0.019466
[7 empty] | 0.1875 | -0.1875 | 0.019466
[7 empty] | 0.1875 | -0.1875 | 0.019466
[7 empty] | 0.1875 | -0.1875 | 0.019466
[7 empty] | 0.1875 | -0.1875 | 0.019466
[7 empty] | 0.1875 | -0.1875 | 0.019466
[7 empty] | 0.1875 | -0.1875 | 0.019466
[7 empty] | 0.1875 | -0.1875 | 0.019466
[7 empty] | 0.1875 | -0.1875 | 0.019466
[7 empty] | 0.1875 | -0.1875 | 0.019466
[7 empty] | 0.1875 | -0.1875 | 0.019466
[7 empty] | 0.1875 | -0.1875 | 0.019466
[7 empty] | 0.1875 | -0.1875 | 0.019466
[7 empty] | 0.1875 | -0.1875 | 0.019466
[7 empty] | 0.1875 | -0.1875 | 0.019466
[7 empty] | 0.1875 | -0.1875 | 0.019466
[7 empty] | 0.1875 | -0.1875 | 0.019466
[7 empty] | 0.1875 | -0.1875 | 0.019466
[7 empty] | 0.1875 | -0.1875 | 0.019466
[7 empty] | 0.1875 | -0.1875 | 0.019466
[7 empty] | 0.1875 | -0.1875 | 0.019466
[7 empty] | 0.1875 | -0.1875 | 0.019466
[7 empty] | 0.1875 | -0.1875 | 0.019466
[7 empty] | 0.1875 | -0.1875 | 0.019466
[7 empty] | 0.1875 | -0.1875 | 0.019466
[7 empty] | 0.1875 | -0.1875 | 0.019466
[7 empty] | 0.1875 | -0.1875 | 0.019466
[7 empty] | 0.1875 | -0.1875 | 0.019466
[7 empty] | 0.1875 | -0.1875 | 0.019466
[7 empty] | 0.1875 | -0.1875 | 0.019466
[7 empty] | 0.1875 | -0.1875 | 0.019466
[7 empty] | 0.1875 | -0.1875 | 0.019466
[7 empty] | 0.1875 | -0.1875 | 0.019466
[7 empty] | 0.1875 | -0.1875 | 0.019466
[7 empty] | 0.1875 | -0.1875 | 0.019466
[7 empty] | 0.1875 | -0.1875 | 0.019466
[7 empty] | 0.1875 | -0.1875 | 0.019466
[7 empty] | 0.1875 | -0.1875 | 0.019466
[7 empty] | 0.1875 | -0.1875 | 0.019466
[7 empty] | 0.1875 | -0.1875 | 0.019466
[7 empty] | 0.1875 | -0.1875 | 0.019466
[7 empty] | 0.1875 | -0.1875 | 0.019466
[7 empty] | 0.1875 | -0.1875 | 0.019466
[7 empty] | 0.1875 | -0.1875 | 0.019466
[7 empty] | 0.1875 | -0.1875 | 0.019466
[7 empty] | 0.1875 | -0.1875 | 0.019466
[7 empty] | 0.1875 | -0.1875 | 0.019466
[7 empty] | 0.1875 | -0.1875 | 0.019466
[7 empty] | 0.1875 | -0.1875 | 0.019466
[7 empty] | 0.1875 | -0.1875 | 0.019466
[7 empty] | 0.1875 | -0.1875 | 0.019466
[7 empty] | 0.1875 | -0.1875 | 0.019466
[7 empty] | 0.1875 | -0.1875 | 0.019466
[7 empty] | 0.1875 | -0.1875 | 0.019466
[7 empty] | 0.1875 | -0.1875 | 0.019466
[7 empty] | 0.1875 | -0.1875 | 0.019466
[7 empty] | 0.1875 | -0.1875 | 0.019466
[7 empty] | 0.1875 | -0.1875 | 0.019466
[7 empty] | 0.1875 | -0.1875 | 0.019466
[7 empty] | 0.1875 | -0.1875 | 0.019466
[7 empty] | 0.1875 | -0.1875 | 0.019466
[7 empty] | 0.1875 | -0.1875 | 0.019466
[7 empty] | 0.1875 | -0.1875 | 0.019466
[7 empty] | 0.1875 | -0.1875 | 0.019466
[7 empty] | 0.1875 | -0.1875 | 0.019466
[7 empty] | 0.1875 | -0.1875 | 0.019466
[7 empty] | 0.1875 | -0.1875 | 0.019466
[7 empty] | 0.1875 | -0.1875 | 0.019466
[7 empty] | 0.1875 | -0.1875 | 0.019466
[7 empty] | 0.1875 | -0.1875 | 0.019466
[7 empty] | 0.1875 | -0.1875 | 0.019466
[7 empty] | 0.1875 | -0.1875 | 0.019466
[7 empty] | 0.1875 | -0.1875 | 0.019466
[7 empty] | 0.1875 | -0.1875 | 0.019466
[7 empty] | 0.1875 | -0.1875 | 0.019466
[7 empty] | 0.1875 | -0.1875 | 0.019466
[7 empty] | 0.1875 | -0.1875 | 0.019466
[7 empty] | 0.1875 | -0.1875 | 0.019466
[7 empty] | 0.1875 | -0.1875 | 0.019466
[7 empty] | 0.1875 | -0.1875 | 0.019466
[7 empty] | 0.1875 | -0.1875 | 0.019466
[7 empty] | 0.1875 | -0.1875 | 0.019466
[7 empty] | 0.1875 | -0.1875 | 0.019466
[7 empty] | 0.1875 | -0.1875 | 0.019466
[7 empty] | 0.1875 | -0.1875 | 0.019466
[7 empty] | 0.1875 | -0.1875 | 0.019466
[7 empty] | 0.1875 | -0.1875 | 0.019466
[7 empty] | 0.1875 | -0.1875 | 0.019466
[7 empty] | 0.1875 | -0.1875 | 0.019466
[7 empty] | 0.1875 | -0.1875 | 0.019466
[7 empty] | 0.1875 | -0.1875 | 0.019466
[7 empty] | 0.1875 | -0.1875 | 0.019466
[7 empty] | 0.1875 | -0.1875 | 0.019466
[7 empty] | 0.1875 | -0.1875 | 0.019466
[7 empty] | 0.1875 | -0.1875 | 0.019466
[7 empty] | 0.1875 | -0.1875 | 0.019466
[7 empty] | 0.1875 | -0.1875 | 0.019466
[7 empty] | 0.1875 | -0.1875 | 0.019466
[7 empty] | 0.1875 | -0.1875 | 0.019466
[7 empty] | 0.1875 | -0.1875 | 0.019466
[7 empty] | 0.1875 | -0.1875 | 0.019466
[7 empty] | 0.1875 | -0.1875 | 0.019466
[7 empty] | 0.1875 | -0.1875 | 0.019466
[7 empty] | 0.1875 | -0.1875 | 0.019466
[7 empty] | 0.1875 | -0.1875 | 0.019466
[7 empty] | 0.1875 | -0.1875 | 0.019466
[7 empty] | 0.1875 | -0.1875 | 0.019466
[7 empty] | 0.1875 | -0.1875 | 0.019466
[7 empty] | 0.1875 | -0.1875 | 0.019466
[7 empty] | 0.1875 | -0.1875 | 0.019466
[7 empty] | 0.1875 | -0.1875 | 0.019466
[7 empty] | 0.1875 | -0.1875 | 0.019466
[7 empty] | 0.1875 | -0.1875 | 0.019466
[7 empty] | 0.1875 | -0.1875 | 0.019466
[7 empty] | 0.1875 | -0.1875 | 0.019466
[7 empty] | 0.1875 | -0.1875 | 0.019466
[7 empty] | 0.1875 | -0.1875 | 0.019466
[7 empty] | 0.1875 | -0.1875 | 0.019466
[7 empty] | 0.1875 | -0.1875 | 0.019466
[7 empty] | 0.1875 | -0.1875 | 0.019466
[7 empty] | 0.1875 | -0.1875 | 0.019466
[7 empty] | 0.1875 | -0.1875 | 0.019466
[7 empty] | 0.1875 | -0.1875 | 0.019466
[7 empty] | 0.1875 | -0.1875 | 0.019466
[7 empty] | 0.1875 | -0.1875 | 0.019466
[7 empty] | 0.1875 | -0.1875 | 0.019466
[7 empty] | 0.1875 | -0.1875 | 0.019466
[7 empty] | 0.1875 | -0.1875 | 0.019466
[7 empty] | 0.1875 | -0.1875 | 0.019466
[7 empty] | 0.1875 | -0.1875 | 0.019466
[7 empty] | 0.1875 | -0.1875 | 0.019466
[7 empty] | 0.1875 | -0.1875 | 0.019466
[7 empty] | 0.1875 | -0.1875 | 0.019466
[7 empty] | 0.1875 | -0.1875 | 0.019466
[7 empty] | 0.1875 | -0.1875 | 0.019466
[7 empty] | 0.1875 | -0.1875 | 0.019466
[7 empty] | 0.1875 | -0.1875 | 0.019466
[7 empty] | 0.1875 | -0.1875 | 0.019466
[7 empty] | 0.1875 | -0.1875 | 0.019466
[7 empty] | 0.1875 | -0.1875 | 0.019466
[7 empty] | 0.1875 | -0.1875 | 0.019466
[7 empty] | 0.1875 | -0.1875 | 0.019466
[7 empty] | 0.1875 | -0.1875 | 0.019466
[7 empty] | 0.1875 | -0.1875 | 0.019466
[7 empty] | 0.1875 | -0.1875 | 0.019466
[7 empty] | 0.1875 | -0.1875 | 0.019466
[7 empty] | 0.1875 | -0.1875 | 0.019466
[7 empty] | 0.1875 | -0.1875 | 0.019466
[7 empty] | 0.1875 | -0.1875 | 0.019466
[7 empty] | 0.1875 | -0.1875 | 0.019466
[7 empty] | 0.1875 | -0.1875 | 0.019466
[7 empty] | 0.1875 | -0.1875 | 0.019466
[7 empty] | 0.1875 | -0.1875 | 0.019466
[7 empty] | 0.1875 | -0.1875 | 0.019466
[7 empty] | 0.1875 | -0.1875 | 0.019466
[7 empty] | 0.1875 | -0.1875 | 0.019466
[7 empty] | 0.1875 | -0.1875 | 0.019466
[7 empty] | 0.1875 | -0.1875 | 0.019466
[7 empty] | 0.1875 | -0.1875 | 0.019466
[7 empty] | 0.1875 | -0.1875 | 0.019466
[7 empty] | 0.1875 | -0.1875 | 0.019466
[7 empty] | 0.1875 | -0.1875 | 0.019466
[7 empty] | 0.1875 | -0.1875 | 0.019466
[7 empty] | 0.1875 | -0.1875 | 0.019466
[7 empty] | 0.1875 | -0.1875 | 0.019466
[7 empty] | 0.1875 | -0.1875 | 0.019466
[7 empty] | 0.1875 | -0.1875 | 0.019466
[7 empty] | 0.1875 | -0.1875 | 0.019466
[7 empty] | 0.1875 | -0.1875 | 0.019466
[7 empty] | 0.1875 | -0.1875 | 0.019466
[7 empty] | 0.1875 | -0.1875 | 0.019466
[7 empty] | 0.1875 | -0.1875 | 0.019466
[7 empty] | 0.1875 | -0.1875 | 0.019466
[7 empty] | 0.1875 | -0.1875 | 0.019466
[7 empty] | 0.1875 | -0.1875 | 0.019466
[7 empty] | 0.1875 | -0.1875 | 0.019466
[7 empty] | 0.1875 | -0.1875 | 0.019466
[7 empty] | 0.1875 | -0.1875 | 0.019466
[7 empty] | 0.1875 | -0.1875 | 0.019466
[7 empty] | 0.1875 | -0.1875 | 0.019466
[7 empty] | 0.1875 | -0.1875 | 0.019466
[7 empty] | 0.1875 | -0.1875 | 0.019466
[7 empty] | 0.1875 | -0.1875 | 0.019466
[7 empty] | 0.1875 | -0.1875 | 0.019466
[7 empty] | 0.1875 | -0.1875 | 0.019466
[7 empty] | 0.1875 | -0.1875 | 0.019466
[7 empty] | 0.1875 | -0.1875 | 0.019466
[7 empty] | 0.1875 | -0.1875 | 0.019466
[7 empty] | 0.1875 | -0.1875 | 0.019466
[7 empty] | 0.1875 | -0.1875 | 0.019466
[7 empty] | 0.1875 | -0.1875 | 0.019466
[7 empty] | 0.1875 | -0.1875 | 0.019466
[7 empty] | 0.1875 | -0.1875 | 0.019466
[7 empty] | 0.1875 | -0.1875 | 0.019466
[7 empty] | 0.1875 | -0.1875 | 0.019466
[7 empty] | 0.1875 | -0.1875 | 0.019466
[7 empty] | 0.1875 | -0.1875 | 0.019466
[7 empty] | 0.1875 | -0.1875 | 0.019466
[7 empty] | 0.1875 | -0.1875 | 0.019466
[7 empty] | 0.1875 | -0.1875 | 0.019466
[7 empty] | 0.1875 | -0.1875 | 0.019466
[7 empty] | 0.1875 | -0.1875 | 0.019466
[7 empty] | 0.1875 | -0.1875 | 0.019466
[7 empty] | 0.1875 | -0.1875 | 0.019466
[7 empty] | 0.1875 | -0.1875 | 0.019466
[7 empty] | 0.1875 | -0.1875 | 0.019466
[7 empty] | 0.1875 | -0.1875 | 0.019466
[7 empty] | 0.1875 | -0.1875 | 0.019466
[7 empty] | 0.1875 | -0.1875 | 0.019466
[7 empty] | 0.1875 | -0.1875 | 0.019466
[7 empty] | 0.1875 | -0.1875 | 0.019466
[7 empty] | 0.1875 | -0.1875 | 0.019466
[7 empty] | 0.1875 | -0.1875 | 0.019466
[7 empty] | 0.1875 | -0.1875 | 0.019466
[7 empty] | 0.1875 | -0.1875 | 0.019466
[7 empty] | 0.1875 | -0.1875 | 0.019466
[7 empty] | 0.1875 | -0.1875 | 0.019466
[7 empty] | 0.1875 | -0.1875 | 0.019466
[7 empty] | 0.1875 | -0.1875 | 0.019466
[7 empty] | 0.1875 | -0.1875 | 0.019466
[7 empty] | 0.1875 | -0.1875 | 0.019466
[7 empty] | 0.1875 | -0.1875 | 0.019466
[7 empty] | 0.1875 | -0.1875 | 0.019466
[7 empty] | 0.1875 | -0.1875 | 0.019466
[7 empty] | 0.1875 | -0.1875 | 0.019466
[7 empty] | 0.1875 | -0.1875 | 0.019466
[7 empty] | 0.1875 | -0.1875 | 0.019466
[7 empty] | 0.1875 | -0.1875 | 0.019466
[7 empty] | 0.1875 | -0.1875 | 0.019466
[7 empty] | 0.1875 | -0.1875 | 0.019466
[7 empty] | 0.1875 | -0.1875 | 0.019466
[7 empty] | 0.1875 | -0.1875 | 0.019466
[7 empty] | 0.1875 | -0.1875 | 0.019466
[7 empty] | 0.1875 | -0.1875 | 0.019466
[7 empty] | 0.1875 | -0.1875 | 0.019466
[7 empty] | 0.1875 | -0.1875 | 0.019466
[7 empty] | 0.1875 | -0.1875 | 0.019466
[7 empty] | 0.1875 | -0.1875 | 0.019466
[7 empty] | 0.1875 | -0.1875 | 0.019466
[7 empty] | 0.1875 | -0.1875 | 0.019466
[7 empty] | 0.1875 | -0.1875 | 0.019466
[7 empty] | 0.1875 | -0.1875 | 0.019466
[7 empty] | 0.1875 | -0.1875 | 0.019466
[7 empty] | 0.1875 | -0.1875 | 0.019466
[7 empty] | 0.1875 | -0.1875 | 0.019466
[7 empty] | 0.1875 | -0.1875 | 0.019466
[7 empty] | 0.1875 | -0.1875 | 0.019466
[7 empty] | 0.1875 | -0.1875 | 0.019466
[7 empty] | 0.1875 | -0.1875 | 0.019466
[7 empty] | 0.1875 | -0.1875 | 0.019466
[7 empty] | 0.1875 | -0.1875 | 0.019466
[7 empty] | 0.1875 | -0.1875 | 0.019466
[7 empty] | 0.1875 | -0.1875 | 0.019466
[7 empty] | 0.1875 | -0.1875 | 0.019466
[7 empty] | 0.1875 | -0.1875 | 0.019466
[7 empty] | 0.1875 | -0.1875 | 0.019466
[7 empty] | 0.1875 | -0.1875 | 0.019466
[7 empty] | 0.1875 | -0.1875 | 0.019466
[7 empty] | 0.1875 | -0.1875 | 0.019466
[7 empty] | 0.1875 | -0.1875 | 0.019466
[7 empty] | 0.1875 | -0.1875 | 0.019466
[7 empty] | 0.1875 | -0.1875 | 0.019466
[7 empty] | 0.1875 | -0.1875 | 0.019466
[7 empty] | 0.1875 | -0.1875 | 0.019466
[7 empty] | 0.1875 | -0.1875 | 0.019466
[7 empty] | 0.1875 | -0.1875 | 0.019466
[7 empty] | 0.1875 | -0.1875 | 0.019466
[7 empty] | 0.1875 | -0.1875 | 0.019466
[7 empty] | 0.1875 | -0.1875 | 0.019466
[7 empty] | 0.1875 | -0.1875 | 0.019466
[7 empty] | 0.1875 | -0.1875 | 0.019466
[7 empty] | 0.1875 | -0.1875 | 0.019466
[7 empty] | 0.1875 | -0.1875 | 0.019466
[7 empty] | 0.1875 | -0.1875 | 0.019466
[7 empty] | 0.1875 | -0.1875 | 0.019466
[7 empty] | 0.1875 | -0.1875 | 0.019466
[7 empty] | 0.1875 | -0.1875 | 0.019466
[7 empty] | 0.1875 | -0.1875 | 0.019466
[7 empty] | 0.1875 | -0.1875 | 0.019466
[7 empty] | 0.1875 | -0.1875 | 0.019466
[7 empty] | 0.1875 | -0.1875 | 0.019466
[7 empty] | 0.1875 | -0.1875 | 0.019466
[7 empty] | 0.1875 | -0.1875 | 0.019466
[7 empty] | 0.1875 | -0.1875 | 0.019466
[7 empty] | 0.1875 | -0.1875 | 0.019466
[7 empty] | 0.1875 | -0.1875 | 0.019466
[7 empty] | 0.1875 | -0.1875 | 0.019466
[7 empty] | 0.1875 | -0.1875 | 0.019466
[7 empty] | 0.1875 | -0.1875 | 0.019466
[7 empty] | 0.1875 | -0.1875 | 0.019466
[7 empty] | 0.1875 | -0.1875 | 0.019466
[7 empty] | 0.1875 | -0.1875 | 0.019466
[7 empty] | 0.1875 | -0.1875 | 0.019466
[7 empty] | 0.1875 | -0.1875 | 0.019466
[7 empty] | 0.1875 | -0.1875 | 0.019466
[7 empty] | 0.1875 | -0.1875 | 0.019466
[7 empty] | 0.1875 | -0.1875 | 0.019466
[7 empty] | 0.1875 | -0.1875 | 0.019466
[7 empty] | 0.1875 | -0.1875 | 0.019466
[7 empty] | 0.1875 | -0.1875 | 0.019466
[7 empty] | 0.1875 | -0.1875 | 0.019466
[7 empty] | 0.1875 | -0.1875 | 0.019466
[7 empty] | 0.1875 | -0.1875 | 0.019466
[7 empty] | 0.1875 | -0.1875 | 0.019466
[7 empty] | 0.1875 | -0.1875 | 0.019466
[7 empty] | 0.1875 | -0.1875 | 0.019466
[7 empty] | 0.1875 | -0.1875 | 0.019466
[7 empty] | 0.1875 | -0.1875 | 0.019466
[7 empty] | 0.1875 | -0.1875 | 0.019466
[7 empty] | 0.1875 | -0.1875 | 0.019466
[7 empty] | 0.1875 | -0.1875 | 0.019466
[7 empty] | 0.1875 | -0.1875 | 0.019466
[7 empty] | 0.1875 | -0.1875 | 0.019466
[7 empty] | 0.1875 | -0.1875 | 0.019466
[7 empty] | 0.1875 | -0.1875 | 0.019466
[7 empty] | 0.1875 | -0.1875 | 0.019466
[7 empty] | 0.1875 | -0.1875 | 0.019466
[7 empty] | 0.1875 | -0.1875 | 0.019466
[7 empty] | 0.1875 | -0.1875 | 0.019466
[7 empty] | 0.1875 | -0.1875 | 0.019466
[7 empty] | 0.1875 | -0.1875 | 0.019466
[7 empty] | 0.1875 | -0.1875 | 0.019466
[7 empty] | 0.1875 | -0.1875 | 0.019466
[7 empty] | 0.1875 | -0.1875 | 0.019466
[7 empty] | 0.1875 | -0.1875 | 0.019466
[7 empty] | 0.1875 | -0.1875 | 0.019466
[7 empty] | 0.1875 | -0.1875 | 0.019466
[7 empty] | 0.1875 | -0.1875 | 0.019466
[7 empty] | 0.1875 | -0.1875 | 0.019466
[7 empty] | 0.1875 | -0.1875 | 0.019466
[7 empty] | 0.1875 | -0.1875 | 0.019466
[7 empty] | 0.1875 | -0.1875 | 0.019466
[7 empty] | 0.1875 | -0.1875 | 0.019466
[7 empty] | 0.1875 | -0.1875 | 0.019466
[7 empty] | 0.1875 | -0.1875 | 0.019466
[7 empty] | 0.1875 | -0.1875 | 0.019466
[7 empty] | 0.1875 | -0.1875 | 0.019466
[7 empty] | 0.1875 | -0.1875 | 0.019466
[7 empty] | 0.1875 | -0.1875 | 0.019466
[7 empty] | 0.1875 | -0.1875 | 0.019466
[7 empty] | 0.1875 | -0.1875 | 0.019466
[7 empty] | 0.1875 | -0.1875 | 0.019466
[7 empty] | 0.1875 | -0.1875 | 0.019466
[7 empty] | 0.1875 | -0.1875 | 0.019466
[7 empty] | 0.1875 | -0.1875 | 0.019466
[7 empty] | 0.1875 | -0.1875 | 0.019466