## Sheet1
|  | EMEM | EMTB Mech | EMTB Elec | EMSM | EADS | EADM | # units | $/ M&S unit | M&S
WBS 62 Engineering Design and Oversight |  | 800
WBS-621 LN2-LHe Supply
O2 controller | [7 empty] | 1 | 2000 | 2000 |  | Grainger GAScheck 4controller w/4 heads
O2 monitors, ps, conduits | [7 empty] | 4 | 900 | 3600
O2 conduit M&S | [7 empty] | 1 | 1000 | 1000
O2 install |  |  |  | 24 |  | 8 | 8 |  |  | 0
0
WBS-621 LN2 - LHe Supply | [9 empty] | 0
UN Traced line | [9 empty] | 0 |  | estimate, 100 ft @ 1500/ft installed
120 matl's, 17h TB, 3h SM |  |  | 550 |  | 110 | 40 |  | 110 | 120 | 13200
pneu vac jacket LN2 valve | [7 empty] | 2 | 3300 | 6600
man vac jacket LN2 valve | [7 empty] | 5 | 3100 | 15500
GN2 liquid control valve | [7 empty] | 1 | 3300 | 3300
GN2 controller | [7 empty] | 1 | 2000 | 2000
vaporizer | [7 empty] | 2 | 3200 | 6400
concrete pad & chainlink fence | [7 empty] | 1 | 10000 | 10000
incremental drafting for PDR chgs. | [6 empty] | 120 |  |  | 0
humidity probe | [7 empty] | 1 | 1000 | 1000
pc for humidity probe | [7 empty] | 1 | 3000 | 3000
0
option b: Dewars for beam qual | [9 empty] | 0
fab helium spears |  |  | 30 |  | 30 |  |  |  |  | 0
rental dewars for 1wk qual | [7 empty] | 4 | 5000 | 20000
relief valves | [7 empty] | 4 | 100 | 400
0
WBS-622 LN2 Coil Cooling Supply System | [9 empty] | 0
pump(s) |  |  | 60 | 20 | 20 | 20 |  | 2 | 26000 | 52000
expansion tank |  |  | 40 |  |  | 10 |  | 1 | 5000 | 5000
relief valves |  |  | 10 |  |  |  |  | 10 | 100 | 1000
pump starters& disconnect |  |  |  | 120 |  |  | 40 | 2 | 4000 | 8000
pitot assembly |  |  | 5 |  |  |  |  | 2 | 500 | 1000
heat ex primary |  |  | 80 |  | 20 | 10 |  | 1 | 10000 | 10000 |  | ACD 200 gpm, 200 psi ceramic/carbon seal, AC-30 50 HP 2x4x12.5, 3500
piping |  |  | 700 |  | 30 | 40 |  | 1 | 4000 | 4000
isolation valves | [7 empty] | 8 | 600 | 4800
0
WBS-623 GN2 Cryostat Cooling System | [9 empty] | 0
duct & stack, 10ft / connector | [7 empty] | 14 | 225 | 3150
duct ells | [7 empty] | 14 | 200 | 2800
duct board200 sf/10 ft | [7 empty] | 2800 | 10 | 28000
blowers multi grainger choices, no flow resist info | [7 empty] | 2 | 2000 | 4000
blower starter/controls |  |  |  | 120 |  |  | 40 | 2 | 4000 | 8000
duct heater | [7 empty] | 1 | 10000 | 10000 |  | mcmaster 3HT9716kw@$1400ea
stack heater | [7 empty] | 1 | 10000 | 10000
[10 empty] | 0 |  | 16" pvc mcmaster2051k186 10' straight $192
heater starter/controls |  |  |  | 120 |  |  | 40 | 2 | 4000 | 8000 |  | 16" connector$25, 45-$102, 90-$200
divertor dampers | [7 empty] | 4 | 500 | 2000
controllers | [7 empty] | 4 | 500 | 2000
0
Duct & Insul Labor, 140' @ 3 md/10ft |  |  | 336 | [6 empty] | 0
heat ex secondary |  |  | 80 |  |  |  |  | 1 | 2000 | 2000
0
|  | 800 | 1891 | 404 | 210 | 128 | 248 |  | sum=(w/o G&A | 251750
|  | 136.78 | 58.4 | 58.4 | 88.59 | 67.94 | 88 |  |  | 1.25
|  | 109424 | 110434.4 | 23593.6 | 18603.9 | 8696.32 | 21824 |  |  | 314687.5 | 607263.72
Notes for January 20, 2004
1. Line 16 qty. increased to 2 ea. to reflect revelation in HVAC caucus - Not EIR/PDR related
2. Line 17 qty. increased from 1 to 5 ea. to reflect vaporizer isolation valves
| 3. Line 15 qty. increased from 100 to 110 feet to accommodate vaporizer cut-in to existing line |  |  |  |  | EMTB&SM hours bumped 10% as well.
4. New lines 18-24 added to address PDR recommendations
5. Previous but newly-numbered line 54 adjusted from 1680 hrs to 336 hrs.