## Materials and supplies
| Basis | Rate | Qty | Subtotal | Category Total
VV Vertical Supports | Tech Shop Estimate
0
VV Lateral Supports (
Support Material | Price Per Pound | 10 | 200 | 2000 | 2000
0
0
0
0
VV Personnel Access Port |  |  |  |  | 53919.9963
0 | ORNL Estimae (Duct Cost Estimate Sheet) | 17973.3321 | 3 | 53919.9963
0
0
0
0
Insulation Boots Total |  |  |  |  | 55750
Insulation Boots | Requisition 405021 | 250 | 150 | 37500
0 | Requisition 405024 (150 pcs x $25 each) | 75 | 150 | 11250
0 | Miscellaneous hardware |  |  | 7000
0
0
0
Pourable Insulation
0 | ORNL Estimate from Vendor |  |  |  | 80000
0
0
0
0
Port Thermal Insulation
0 | ORNL Estimate from Vendor |  |  | 25000 | 25000
0
0
0
0
VV Local I&C |  |  |  |  | 26960
0 | Thermocouples: 4 each x 83 appendages | 80 | 337 | 26960
0 | Cost rate from Omega Req 404445
0
0
Heater Tapes for Port Stubs | Req 403838 | 220 | 70 | 15400 | 15400
VV Interface Hardware
T/C and Heater Tape Leads Port 12 | From G. Labiks estimate |  |  |  | 29300
0
0
0
0
0
0
0
Flux Loops Junction Boxes | From G. Labiks estimate |  |  |  | 7120
0
0
0
0
0
VV Heating Cooling Tubing (COMPLETED)
M&S Total |  |  |  |  | 295449.9963

## Duct Cost Estimate
COST OF NB PORT DUCT/COVER OPTION |  |  | PL GORANSON 5/25/05
Pumping will be from port 4 or 12.
150 C bakeout operation
Option uses basic geometry of the mod kit drawings and gives credit for incorporating existing NB blankoff flange in new design. It uses a stainless steel, 22", wire seal, commercial (MDC) flange with Viton o-ring.
The interface (boot) to the cryostat is not included.
Option 3 does not include any hardware for port 4 pumping. Supplied by WBS 22.
Simplified Duct | Cost
Duct Material/fab(I625) | 3478.3321 |  |  | Hybrid flange with round
22 inch port flange | 1950 |  |  | duct, commercial flange, and lateral supports on
22 inch blankoff Flange | 2850 |  |  | all three ports
Lateral supports | 5000 |  | Engineering | 15600
NB duct flg rework | 1800 |  | Fab | 53919.9963
Assy fab | 2640
Bolt kit/o-ring | 255 |  | Total | 69519.9963
subtotal | 17973.3321
Engineering | 15600 | complete