## Actual
JOB NUMBER | 65709-6 |  |  | DATE: | 2007-03-23 09:27
PART NUMBER | SE141-114 |  |  |  |  | Verisurf Summary Report
PART NAME | COIL WINDING |  |  | STAMP:
INSPECTOR | EDWIN ROOT
|  |  | Total Points: |  | 29
Probe Radius: | 0 |  | Number of OOT: |  | 18
Upper Tol: | 0.25 |  | Average Deviation: |  | 0.29984
Lower Tol: | -0.25 |  | Maximum Deviation: |  | 0.5023
|  |  | Minimum Deviation: |  | 0.0024724
Report Output: | Actual Points |  | Deviation Range: |  | 0.49983
[7 empty] | Neg | Nom | Pos | Total | Pct
FIDUCIAL REPORT | [5 empty] | In Tolerance: | 0 | 0 | 11 | 11 | 37.931
[6 empty] | Out of Tolerance: | 0 |  | 18 | 18 | 62.069
Failed Points:
[6 empty] | Total Points: | 0 | 0 | 29 | 29 | 100
[7 empty] | DX | DY | DZ | 3D
[6 empty] | Maximum Deviation: | 0.37895 | 0.44766 | 0.14139 | 0.5023
[6 empty] | Minimum Deviation: | -0.46102 | -0.47066 | -0.13517 | 0.0024724
[6 empty] | Deviation Range: | 0.83998 | 0.91831 | 0.27656 | 0.49983
[6 empty] | Average Deviation: | -0.0075679 | -0.0027556 | -0.0046071 | 0.29984
[6 empty] | RMS Deviation: | 0.25355 | 0.27351 | 0.056476 | 0.37721
[6 empty] | Standard Deviation: | 0.25793 | 0.27834 | 0.057284 | 0.23293
ID | X | Y | Z | DEVIATION | OOT
Point 1 | 20.4542 | 41.1569 | -0.952 | 0.4915 | 0.2415
Point 2 | 24.8619 | 48.8218 | -8.0658 | 0.4622 | 0.2122
Point 3 | 29.6024 | 51.1164 | -0.9519 | 0.4886 | 0.2386
Point 4 | 56.7669 | 53.022 | -19.661 | 0.4699 | 0.2199
Point 5 | 80.6819 | 38.4687 | -28.3551 | 0.4716 | 0.2216
Point 6 | 88.394 | 29.5813 | -31.1587 | 0.4721 | 0.2221
Point 7 | 85.004 | 44.0095 | -0.9268 | 0.4637 | 0.2137
Point 8 | 97.5434 | 32.3116 | -0.9203 | 0.4643 | 0.2143
Point 9 | 93.191 | -27.7326 | -32.923 | 0.4726 | 0.2226
Point 10 | 97.3948 | -32.549 | -0.9415 | 0.4942 | 0.2442
Point 11 | 85.0075 | -44.0214 | -0.9436 | 0.493 | 0.243
Point 12 | 65.3555 | -49.5705 | -22.7939 | 0.4792 | 0.2292
Point 13 | 46.5286 | -53.9578 | -15.9391 | 0.4707 | 0.2207
Point 14 | 28.6037 | -46.5466 | -9.4148 | 0.4652 | 0.2152
Point 15 | 29.6179 | -51.1192 | -0.9317 | 0.486 | 0.236
Point 16 | 18.532 | -36.8168 | -0.9313 | 0.4862 | 0.2362
Point 17 | 23.7044 | -8.4433 | -7.6393 | 0.5023 | 0.2523
Point 18 | 22.5188 | -9.3711 | -0.9394 | 0.4817 | 0.2317
Point 19 | 91.5652 | 35.3736 | -0.4999 | 0.0086
Point 20 | 88.5057 | 38.2097 | -0.4999 | 0.007
Point 21 | 85.2825 | 40.8581 | -0.4998 | 0.005
Point 22 | 81.9109 | 43.3128 | -0.4999 | 0.0026
Point 23 | 78.4322 | 45.5454 | -0.5001 | 0.0078
Point 24 | 35.949 | 51.7673 | -1.5886 | 0.0025
Point 25 | 32.6951 | 50.2182 | -0.4999 | 0.0087
Point 26 | 29.2134 | 47.9325 | -0.4998 | 0.0049
Point 27 | 26.1597 | 45.0964 | -0.4998 | 0.0118
Point 28 | 23.5983 | 41.819 | -0.4998 | 0.013
Point 29 | 21.5776 | 38.1647 | -0.4999 | 0.0086

## Nominal
JOB NUMBER | 65709-6 |  |  | DATE: | 2007-03-23 09:27
PART NUMBER | SE141-114
PART NAME | COIL WINDING |  |  | STAMP:
INSPECTOR | EDWIN ROOT
|  |  |  | Sample Points: | 29
Probe Radius: | 0 |  | Average Deviation: |  | 0.29984
Upper Tol: | 0.25 |  |  | Maximum Deviation: | 0.5023
Lower Tol: | -0.25 |  |  | Minimum Deviation: | 0.0024724
Report Output: | Nominal Points |  | Deviation Range: | Deviation Range: | 0.49983
FIDUCIAL REPORT
|  |  | Std Dev: | 0.23293
ID | X | Y | Z | DEVIATION | OOT
Point 1 | 20.8846 | 40.9196 | -0.952 | 0.4915 | 0.2415
Point 2 | 25.1185 | 48.449 | -8.1592 | 0.4622 | 0.2122
Point 3 | 29.8719 | 50.7089 | -0.9519 | 0.4886 | 0.2386
Point 4 | 56.6328 | 52.5743 | -19.6122 | 0.4699 | 0.2199
Point 5 | 80.3847 | 38.1188 | -28.2469 | 0.4716 | 0.2216
Point 6 | 88.042 | 29.294 | -31.0306 | 0.4721 | 0.2221
Point 7 | 84.7305 | 43.635 | -0.9268 | 0.4637 | 0.2137
Point 8 | 97.1858 | 32.0155 | -0.9203 | 0.4643 | 0.2143
Point 9 | 92.8196 | -27.4735 | -32.7878 | 0.4726 | 0.2226
Point 10 | 97.0158 | -32.2318 | -0.9415 | 0.4942 | 0.2442
Point 11 | 84.717 | -43.6231 | -0.9436 | 0.493 | 0.243
Point 12 | 65.199 | -49.1211 | -22.7369 | 0.4792 | 0.2292
Point 13 | 46.5295 | -53.4871 | -15.9394 | 0.4707 | 0.2207
Point 14 | 28.9018 | -46.2063 | -9.5233 | 0.4652 | 0.2152
Point 15 | 29.8855 | -50.7135 | -0.9317 | 0.486 | 0.236
Point 16 | 18.993 | -36.6624 | -0.9313 | 0.4862 | 0.2362
Point 17 | 24.0929 | -8.1581 | -7.7807 | 0.5023 | 0.2523
Point 18 | 22.9581 | -9.5685 | -0.9394 | 0.4817 | 0.2317
Point 19 | 91.5593 | 35.3674 | -0.4999 | 0.0086
Point 20 | 88.501 | 38.2045 | -0.4999 | 0.007
Point 21 | 85.2792 | 40.8544 | -0.4998 | 0.005
Point 22 | 81.9085 | 43.312 | -0.4999 | 0.0026
Point 23 | 78.4286 | 45.5523 | -0.5001 | 0.0078
Point 24 | 35.9512 | 51.7663 | -1.5886 | 0.0025
Point 25 | 32.7037 | 50.2178 | -0.4999 | 0.0087
Point 26 | 29.218 | 47.934 | -0.4998 | 0.0049
Point 27 | 26.1701 | 45.0908 | -0.4998 | 0.0118
Point 28 | 23.6036 | 41.8071 | -0.4998 | 0.013
Point 29 | 21.5855 | 38.1613 | -0.4999 | 0.0086

## Deltas
JOB NUMBER | 65709-6 |  |  | DATE: | 2007-03-23 09:27
PART NUMBER | SE141-114
PART NAME | COIL WINDING |  |  | STAMP:
INSPECTOR | EDWIN ROOT
|  |  |  | Sample Points: | 29
Probe Radius: | 0 |  | Average Deviation: |  | 0.29984
Upper Tol: | 0.25 |  |  | Maximum Deviation: | 0.5023
Lower Tol: | -0.25 |  |  | Minimum Deviation: | 0.0024724
Report Output: | Deviations |  |  | Deviation Range: | 0.49983
FIDUCIAL REPORT
|  |  | Std Dev: | 0.23293
ID | X | Y | Z | DEVIATION | OOT
Point 1 | -0.43044 | 0.23732 | -1.1902e-06 | 0.4915 | 0.2415
Point 2 | -0.25665 | 0.37285 | 0.093411 | 0.4622 | 0.2122
Point 3 | -0.26952 | 0.40752 | 1.9666e-07 | 0.4886 | 0.2386
Point 4 | 0.13414 | 0.44766 | -0.048824 | 0.4699 | 0.2199
Point 5 | 0.29719 | 0.34987 | -0.10817 | 0.4716 | 0.2216
Point 6 | 0.35197 | 0.28733 | -0.12811 | 0.4721 | 0.2221
Point 7 | 0.27353 | 0.37448 | 5.6146e-08 | 0.4637 | 0.2137
Point 8 | 0.35761 | 0.29612 | -1.9596e-07 | 0.4643 | 0.2143
Point 9 | 0.37137 | -0.25913 | -0.13517 | 0.4726 | 0.2226
Point 10 | 0.37895 | -0.31719 | 2.4265e-08 | 0.4942 | 0.2442
Point 11 | 0.29048 | -0.39834 | 5.2259e-08 | 0.493 | 0.243
Point 12 | 0.15651 | -0.44936 | -0.056967 | 0.4792 | 0.2292
Point 13 | -0.0009404 | -0.47066 | 0.00034209 | 0.4707 | 0.2207
Point 14 | -0.29807 | -0.34032 | 0.10849 | 0.4652 | 0.2152
Point 15 | -0.26758 | -0.40567 | 1.6279e-09 | 0.486 | 0.236
Point 16 | -0.46102 | -0.15439 | -1.832e-06 | 0.4862 | 0.2362
Point 17 | -0.38846 | -0.28525 | 0.14139 | 0.5023 | 0.2523
Point 18 | -0.43934 | 0.19742 | 7.4459e-07 | 0.4817 | 0.2317
Point 19 | 0.0059455 | 0.0061545 | 1.1102e-16 | 0.0086
Point 20 | 0.0046572 | 0.0052317 | 1.1102e-16 | 0.007
Point 21 | 0.0033216 | 0.0037382 | 0 | 0.005
Point 22 | 0.0024139 | 0.00083846 | 1.1102e-16 | 0.0026
Point 23 | 0.0036286 | -0.0068562 | -1.1102e-16 | 0.0078
Point 24 | -0.0022469 | 0.0010316 | 0 | 0.0025
Point 25 | -0.0086493 | 0.00040038 | 1.1102e-16 | 0.0087
Point 26 | -0.0046188 | -0.0015019 | 0 | 0.0049
Point 27 | -0.010425 | 0.0055567 | 0 | 0.0118
Point 28 | -0.0052991 | 0.01187 | 0 | 0.013
Point 29 | -0.0079421 | 0.0033512 | 1.1102e-16 | 0.0086

## Summary
Verisurf Software, Inc
1571 N. Harmony Circle
Anaheim CA 92807
714-970-1683
www.verisurf.com
Inspection Report
JOB NUMBER | 65709-6 |  | DATE: | 2007-03-23 09:27
PART NUMBER | SE141-114
PART NAME | COIL WINDING
INSPECTOR | EDWIN ROOT
FIDUCIAL REPORT
29
| Neg | Nom | Pos | Total | Pct
In Tolerance: | 0 | 0 | 11 | 11 | 37.931
Out of Tolerance: | 0 |  | 18 | 18 | 62.069
Failed Points:
Total Points: | 0 | 0 | 29 | 29 | 100
| DX | DY | DZ | 3D
Maximum Deviation: | 0.37895 | 0.44766 | 0.14139 | 0.5023
Minimum Deviation: | -0.46102 | -0.47066 | -0.13517 | 0.0024724
Deviation Range: | 0.83998 | 0.91831 | 0.27656 | 0.49983
Average Deviation: | -0.0075679 | -0.0027556 | -0.0046071 | 0.29984
RMS Deviation: | 0.25355 | 0.27351 | 0.056476 | 0.37721
Standard Deviation: | 0.25793 | 0.27834 | 0.057284 | 0.23293

## Gauss (hidden)
| 0.25 | 11 |  | total points | 29
| -0.25 | 11
-3s | -0.39895 | 0.025705 | 0 | mean | 15 | 0.046586 | 0.25 | -0.25 | 0.29984
| -0.35236 | 0.04591 | 0 | stdev | 5 | 0.046586 | 0.25 | -0.25 | 0.29984
| -0.30577 | 0.078781 | 0 |  |  | 0.046586 | 0.25 | -0.25 | 0.29984
| -0.25919 | 0.12989 | 0 |  |  | 0.046586 | 0.25 | -0.25 | 0.29984
| -0.2126 | 0.20575 | 0 |  |  | 0.046586 | 0.25 | -0.25 | 0.29984
-2s | -0.16602 | 0.31315 | 0 |  |  | 0.046586 | 0.25 | -0.25 | 0.29984
| -0.11943 | 0.45791 | 0 |  |  | 0.046586 | 0.25 | -0.25 | 0.29984
| -0.072843 | 0.64334 | 0 |  |  | 0.046586 | 0.25 | -0.25 | 0.29984
| -0.026257 | 0.86842 | 11 |  |  | 0.046586 | 0.25 | -0.25 | 0.29984
| 0.020329 | 1.1263 | 0 |  |  | 0.046586 | 0.25 | -0.25 | 0.29984
| 0.066915 | 1.4034 | 0 |  |  | 0.046586 | 0.25 | -0.25 | 0.29984
| 0.1135 | 1.6802 | 0 |  |  | 0.046586 | 0.25 | -0.25 | 0.29984
| 0.16009 | 1.9327 | 0 |  |  | 0.046586 | 0.25 | -0.25 | 0.29984
| 0.20667 | 2.136 | 0 |  |  | 0.046586 | 0.25 | -0.25 | 0.29984
| 0.25326 | 2.268 | 0 |  |  | 0.046586 | 0.25 | -0.25 | 0.29984
0 | 0.29984 | 2.3139 | 0 |  |  | 0.046586 | 0.25 | -0.25 | 0.29984
| 0.34643 | 2.268 | 0 |  |  | 0.046586 | 0.25 | -0.25 | 0.29984
| 0.39302 | 2.136 | 0 |  |  | 0.046586 | 0.25 | -0.25 | 0.29984
| 0.4396 | 1.9327 | 12 |  |  | 0.046586 | 0.25 | -0.25 | 0.29984
| 0.48619 | 1.6802 | 6 |  |  | 0.046586 | 0.25 | -0.25 | 0.29984
| 0.53277 | 1.4034 | 0 |  |  | 0.046586 | 0.25 | -0.25 | 0.29984
| 0.57936 | 1.1263 | 0 |  |  | 0.046586 | 0.25 | -0.25 | 0.29984
| 0.62595 | 0.86842 | 0 |  |  | 0.046586 | 0.25 | -0.25 | 0.29984
| 0.67253 | 0.64334 | 0 |  |  | 0.046586 | 0.25 | -0.25 | 0.29984
| 0.71912 | 0.45791 | 0 |  |  | 0.046586 | 0.25 | -0.25 | 0.29984
2s | 0.7657 | 0.31315 | 0 |  |  | 0.046586 | 0.25 | -0.25 | 0.29984
| 0.81229 | 0.20575 | 0 |  |  | 0.046586 | 0.25 | -0.25 | 0.29984
| 0.85888 | 0.12989 | 0 |  |  | 0.046586 | 0.25 | -0.25 | 0.29984
| 0.90546 | 0.078781 | 0 |  |  | 0.046586 | 0.25 | -0.25 | 0.29984
| 0.95205 | 0.04591 | 0 |  |  | 0.046586
3s | 0.99863 | 0.025705 | 0 |  |  | 0.046586