## Actual
JOB NUMBER | 65709-6 |  |  | DATE: | 2007-03-23 06:11
PART NUMBER | SE141-114 |  |  |  |  | Verisurf Summary Report
PART NAME | T Holes |  |  | STAMP:
INSPECTOR | EDWIN ROOT
|  |  | Total Points: |  | 48
Probe Radius: | 0 |  | Number of OOT: |  | 4
Upper Tol: | 0.03 |  | Average Deviation: |  | 0.0176
Lower Tol: | -0.03 |  | Maximum Deviation: |  | 0.043147
|  |  | Minimum Deviation: |  | 0.002
Report Output: | Actual Points |  | Deviation Range: |  | 0.041147
[7 empty] | Neg | Nom | Pos | Total | Pct
HOLE POSITIONS IN T SECTION | [5 empty] | In Tolerance: | 0 | 0 | 44 | 44 | 91.6667
[6 empty] | Out of Tolerance: | 0 |  | 4 | 4 | 8.3333
Failed Points:
[6 empty] | Total Points: | 0 | 0 | 48 | 48 | 100
[7 empty] | DX | DY | DZ | 3D
[6 empty] | Maximum Deviation: | 0.01594 | 0.0068538 | 0.0095082 | 0.043147
[6 empty] | Minimum Deviation: | -0.0088996 | -0.023749 | -0.036496 | 0.002
[6 empty] | Deviation Range: | 0.02484 | 0.030603 | 0.046004 | 0.041147
[6 empty] | Average Deviation: | 0.0013725 | -0.0066008 | -0.010342 | 0.0176
[6 empty] | RMS Deviation: | 0.0070662 | 0.009698 | 0.016218 | 0.020174
[6 empty] | Standard Deviation: | 0.0070049 | 0.0071801 | 0.012624 | 0.0099663
ID | X | Y | Z | DEVIATION | OOT
Point 1 | 85.908 | -25.9158 | -7.0485 | 0.0094
Point 2 | 89.5085 | -21.43 | -7.6081 | 0.0118
Point 3 | 92.2319 | -16.6931 | -9.15 | 0.0074
Point 4 | 93.5336 | -12.0041 | -11.8447 | 0.0174
Point 5 | 93.3972 | -7.4785 | -15.174 | 0.0168
Point 6 | 92.4876 | -2.6941 | -18.0722 | 0.0204
Point 7 | 91.4256 | 2.6573 | -19.4474 | 0.023
Point 8 | 90.6613 | 8.2238 | -18.6243 | 0.031
Point 9 | 89.5466 | 13.5712 | -16.9565 | 0.0292
Point 10 | 87.4022 | 18.6837 | -15.6004 | 0.0348
Point 11 | 83.9194 | 23.6459 | -15.0768 | 0.0386
Point 12 | 80.0475 | 27.4556 | -15.4988 | 0.0358
Point 13 | 75.5084 | 31.008 | -16.1461 | 0.039
Point 14 | 70.6843 | 34.1919 | -16.4609 | 0.0426
Point 15 | 65.5638 | 36.853 | -16.6662 | 0.0484
Point 16 | 60.166 | 38.8237 | -17.01 | 0.0758 | 0.0079
Point 17 | 54.583 | 40.1508 | -17.2146 | 0.078 | 0.009
Point 18 | 49.0136 | 41.0055 | -16.4508 | 0.0862 | 0.0131
Point 19 | 43.8591 | 41.7019 | -14.2706 | 0.0144
Point 20 | 39.0779 | 41.5072 | -11.4016 | 0.0042
Point 21 | 34.9969 | 40.0825 | -8.4696 | 0.006
Point 22 | 32.8926 | 37.4853 | -4.5144 | 0.0184
Point 23 | 31.4703 | 34.0168 | -0.4211 | 0.0618 | 0.0009
Point 24 | 31.6166 | 29.7764 | 1.7971 | 0.0544
Point 25 | 33.9893 | 25.1684 | 3.224 | 0.045
Point 26 | 37.2831 | 20.5623 | 3.7497 | 0.05
Point 27 | 40.7087 | 16.0529 | 2.7313 | 0.0532
Point 28 | 43.4445 | 11.731 | -0.239 | 0.0454
Point 29 | 46.7365 | 7.3802 | -2.6247 | 0.0526
Point 30 | 50.586 | 2.2636 | -3.755 | 0.045
Point 31 | 50.6363 | -5.0072 | -5.424 | 0.042
Point 32 | 47.9462 | -9.952 | -7.8841 | 0.0418
Point 33 | 45.0257 | -14.6192 | -10.2537 | 0.0502
Point 34 | 42.8963 | -18.9393 | -12.8418 | 0.0504
Point 35 | 43.4191 | -20.9647 | -18.1625 | 0.0398
Point 36 | 43.3562 | -24.0332 | -23.5073 | 0.046
Point 37 | 42.636 | -29.8542 | -22.29 | 0.0488
Point 38 | 40.7452 | -33.3983 | -17.1447 | 0.0404
Point 39 | 38.8234 | -36.2546 | -13.0222 | 0.0408
Point 40 | 40.335 | -39.241 | -11.6488 | 0.0404
Point 41 | 45.0898 | -41.0347 | -11.543 | 0.0362
Point 42 | 50.681 | -41.5955 | -11.6137 | 0.0322
Point 43 | 56.3916 | -41.349 | -11.4829 | 0.0312
Point 44 | 62.0128 | -40.3732 | -11.1746 | 0.0314
Point 45 | 67.4193 | -38.76 | -10.3054 | 0.004
Point 46 | 72.5114 | -36.5416 | -8.9292 | 0.0066
Point 47 | 77.3155 | -33.6169 | -7.7448 | 0.0064
Point 48 | 81.8003 | -30.0195 | -7.1296 | 0.005

## Nominal
JOB NUMBER | 65709-6 |  |  | DATE: | 2007-03-23 06:11
PART NUMBER | SE141-114
PART NAME | T Holes |  |  | STAMP:
INSPECTOR | EDWIN ROOT
|  |  |  | Sample Points: | 48
Probe Radius: | 0 |  | Average Deviation: |  | 0.0176
Upper Tol: | 0.03 |  |  | Maximum Deviation: | 0.043147
Lower Tol: | -0.03 |  |  | Minimum Deviation: | 0.002
Report Output: | Nominal Points |  | Deviation Range: | Deviation Range: | 0.041147
HOLE POSITIONS IN T SECTION
|  |  | Std Dev: | 0.0099663
ID | X | Y | Z | DEVIATION | OOT
Point 1 | 85.9105 | -25.9126 | -7.0507 | 0.0094
Point 2 | 89.5118 | -21.4253 | -7.6094 | 0.0118
Point 3 | 92.2334 | -16.6899 | -9.1509 | 0.0074
Point 4 | 93.5343 | -11.9971 | -11.8497 | 0.0174
Point 5 | 93.3959 | -7.4722 | -15.1794 | 0.0168
Point 6 | 92.4839 | -2.6879 | -18.0794 | 0.0204
Point 7 | 91.4204 | 2.665 | -19.4542 | 0.023
Point 8 | 90.6532 | 8.234 | -18.6326 | 0.031
Point 9 | 89.538 | 13.5804 | -16.964 | 0.0292
Point 10 | 87.3909 | 18.6929 | -15.6099 | 0.0348
Point 11 | 83.9094 | 23.6613 | -15.0711 | 0.0386
Point 12 | 80.0358 | 27.4688 | -15.4954 | 0.0358
Point 13 | 75.4955 | 31.0214 | -16.14 | 0.039
Point 14 | 70.673 | 34.2052 | -16.4486 | 0.0426
Point 15 | 65.552 | 36.8664 | -16.6498 | 0.0484
Point 16 | 60.1515 | 38.8422 | -16.9802 | 0.0758 | 0.0079
Point 17 | 54.5677 | 40.1679 | -17.1831 | 0.078 | 0.009
Point 18 | 48.9977 | 41.0221 | -16.4143 | 0.0862 | 0.0131
Point 19 | 43.852 | 41.7009 | -14.2703 | 0.0144
Point 20 | 39.0786 | 41.5081 | -11.3998 | 0.0042
Point 21 | 34.9991 | 40.0842 | -8.4708 | 0.006
Point 22 | 32.8971 | 37.4925 | -4.5108 | 0.0184
Point 23 | 31.472 | 34.0099 | -0.391 | 0.0618 | 0.0009
Point 24 | 31.6255 | 29.7759 | 1.8228 | 0.0544
Point 25 | 33.997 | 25.1711 | 3.2449 | 0.045
Point 26 | 37.2908 | 20.5668 | 3.773 | 0.05
Point 27 | 40.7158 | 16.0598 | 2.756 | 0.0532
Point 28 | 43.4495 | 11.739 | -0.21831 | 0.0454
Point 29 | 46.7421 | 7.386 | -2.5996 | 0.0526
Point 30 | 50.5799 | 2.2768 | -3.7378 | 0.045
Point 31 | 50.643 | -4.9959 | -5.4077 | 0.042
Point 32 | 47.9532 | -9.9398 | -7.8687 | 0.0418
Point 33 | 45.0227 | -14.6162 | -10.229 | 0.0502
Point 34 | 42.8916 | -18.9386 | -12.817 | 0.0504
Point 35 | 43.4206 | -20.9449 | -18.1611 | 0.0398
Point 36 | 43.3587 | -24.0126 | -23.4974 | 0.046
Point 37 | 42.6411 | -29.8305 | -22.2925 | 0.0488
Point 38 | 40.7394 | -33.3982 | -17.1253 | 0.0404
Point 39 | 38.8203 | -36.255 | -13.0021 | 0.0408
Point 40 | 40.3355 | -39.2396 | -11.6286 | 0.0404
Point 41 | 45.0936 | -41.0367 | -11.5255 | 0.0362
Point 42 | 50.685 | -41.5982 | -11.5984 | 0.0322
Point 43 | 56.3952 | -41.3521 | -11.468 | 0.0312
Point 44 | 62.0168 | -40.3758 | -11.1597 | 0.0314
Point 45 | 67.4201 | -38.7601 | -10.3035 | 0.004
Point 46 | 72.5141 | -36.5403 | -8.9279 | 0.0066
Point 47 | 77.3179 | -33.6154 | -7.7433 | 0.0064
Point 48 | 81.8021 | -30.0178 | -7.1297 | 0.005

## Deltas
JOB NUMBER | 65709-6 |  |  | DATE: | 2007-03-23 06:11
PART NUMBER | SE141-114
PART NAME | T Holes |  |  | STAMP:
INSPECTOR | EDWIN ROOT
|  |  |  | Sample Points: | 48
Probe Radius: | 0 |  | Average Deviation: |  | 0.0176
Upper Tol: | 0.03 |  |  | Maximum Deviation: | 0.043147
Lower Tol: | -0.03 |  |  | Minimum Deviation: | 0.002
Report Output: | Deviations |  |  | Deviation Range: | 0.041147
HOLE POSITIONS IN T SECTION
|  |  | Std Dev: | 0.0099663
ID | X | Y | Z | DEVIATION | OOT
Point 1 | -0.0025089 | -0.0032446 | 0.0022344 | 0.0094
Point 2 | -0.0032748 | -0.0047498 | 0.0012512 | 0.0118
Point 3 | -0.0015378 | -0.003214 | 0.00087747 | 0.0074
Point 4 | -0.0007313 | -0.007029 | 0.0049999 | 0.0174
Point 5 | 0.0012763 | -0.0063185 | 0.0054275 | 0.0168
Point 6 | 0.0037318 | -0.0061732 | 0.0072405 | 0.0204
Point 7 | 0.0052438 | -0.0076725 | 0.0068072 | 0.023
Point 8 | 0.008135 | -0.010208 | 0.0083168 | 0.031
Point 9 | 0.0085649 | -0.0092099 | 0.0074533 | 0.0292
Point 10 | 0.011289 | -0.0091887 | 0.0095082 | 0.0348
Point 11 | 0.010048 | -0.015433 | -0.0057065 | 0.0386
Point 12 | 0.011665 | -0.013207 | -0.0034087 | 0.0358
Point 13 | 0.012857 | -0.013386 | -0.0060954 | 0.039
Point 14 | 0.011264 | -0.013267 | -0.012342 | 0.0426
Point 15 | 0.011776 | -0.013357 | -0.016369 | 0.0484
Point 16 | 0.014459 | -0.018451 | -0.029752 | 0.0758 | 0.0079
Point 17 | 0.01534 | -0.017069 | -0.031506 | 0.078 | 0.009
Point 18 | 0.01594 | -0.016604 | -0.036496 | 0.0862 | 0.0131
Point 19 | 0.0070912 | 0.0010455 | -0.00027787 | 0.0144
Point 20 | -0.00067107 | -0.00089717 | -0.001755 | 0.0042
Point 21 | -0.0021957 | -0.0016616 | 0.0011774 | 0.006
Point 22 | -0.0044644 | -0.0072093 | -0.0035501 | 0.0184
Point 23 | -0.0017017 | 0.0068538 | -0.030101 | 0.0618 | 0.0009
Point 24 | -0.0088996 | 0.00050991 | -0.025662 | 0.0544
Point 25 | -0.007745 | -0.0027013 | -0.020902 | 0.045
Point 26 | -0.0077485 | -0.0045472 | -0.023323 | 0.05
Point 27 | -0.0070751 | -0.006937 | -0.024672 | 0.0532
Point 28 | -0.0049557 | -0.007999 | -0.02069 | 0.0454
Point 29 | -0.0055588 | -0.0057612 | -0.025051 | 0.0526
Point 30 | 0.0061276 | -0.013195 | -0.017185 | 0.045
Point 31 | -0.0066836 | -0.01135 | -0.016296 | 0.042
Point 32 | -0.0069926 | -0.012247 | -0.015397 | 0.0418
Point 33 | 0.0029547 | -0.0030127 | -0.024722 | 0.0502
Point 34 | 0.004743 | -0.00067346 | -0.024783 | 0.0504
Point 35 | -0.0014959 | -0.019828 | -0.0014221 | 0.0398
Point 36 | -0.0025441 | -0.020599 | -0.00988 | 0.046
Point 37 | -0.0051444 | -0.023749 | 0.0024858 | 0.0488
Point 38 | 0.0057668 | -7.9572e-05 | -0.019371 | 0.0404
Point 39 | 0.0031473 | 0.00043386 | -0.020129 | 0.0408
Point 40 | -0.00045815 | -0.0014005 | -0.020176 | 0.0404
Point 41 | -0.0038032 | 0.0019598 | -0.017537 | 0.0362
Point 42 | -0.0040023 | 0.0027299 | -0.01533 | 0.0322
Point 43 | -0.0035592 | 0.0030592 | -0.014887 | 0.0312
Point 44 | -0.0040016 | 0.0026109 | -0.014925 | 0.0314
Point 45 | -0.00083627 | 8.6607e-05 | -0.0018676 | 0.004
Point 46 | -0.0027162 | -0.0012951 | -0.0012877 | 0.0066
Point 47 | -0.002405 | -0.0014961 | -0.0014893 | 0.0064
Point 48 | -0.0018299 | -0.0017043 | 0.00013667 | 0.005

## Summary
Verisurf Software, Inc
1571 N. Harmony Circle
Anaheim CA 92807
714-970-1683
www.verisurf.com
Inspection Report
JOB NUMBER | 65709-5 |  | DATE: | 2007-03-23 06:11
PART NUMBER | SE141-114
PART NAME | DATUM E POCKET
INSPECTOR | EDWIN ROOT
HOLE POSITIONS IN T SECTION
48
| Neg | Nom | Pos | Total | Pct
In Tolerance: | 0 | 0 | 44 | 44 | 91.6667
Out of Tolerance: | 0 |  | 4 | 4 | 8.3333
Failed Points:
Total Points: | 0 | 0 | 48 | 48 | 100
| DX | DY | DZ | 3D
Maximum Deviation: | 0.01594 | 0.0068538 | 0.0095082 | 0.043147
Minimum Deviation: | -0.0088996 | -0.023749 | -0.036496 | 0.002
Deviation Range: | 0.02484 | 0.030603 | 0.046004 | 0.041147
Average Deviation: | 0.0013725 | -0.0066008 | -0.010342 | 0.0176
RMS Deviation: | 0.0070662 | 0.009698 | 0.016218 | 0.020174
Standard Deviation: | 0.0070049 | 0.0071801 | 0.012624 | 0.0099663

## Gauss (hidden)
| 0.03 | 11 |  | total points | 48
| -0.03 | 11
-3s | -0.012299 | 0.042546 | 0 | mean | 15 | 0.0019933 | 0.03 | -0.03 | 0.0176
| -0.010306 | 0.075988 | 0 | stdev | 5 | 0.0019933 | 0.03 | -0.03 | 0.0176
| -0.0083125 | 0.1304 | 0 |  |  | 0.0019933 | 0.03 | -0.03 | 0.0176
| -0.0063192 | 0.21499 | 0 |  |  | 0.0019933 | 0.03 | -0.03 | 0.0176
| -0.004326 | 0.34056 | 0 |  |  | 0.0019933 | 0.03 | -0.03 | 0.0176
-2s | -0.0023327 | 0.51831 | 0 |  |  | 0.0019933 | 0.03 | -0.03 | 0.0176
| -0.00033943 | 0.75792 | 0 |  |  | 0.0019933 | 0.03 | -0.03 | 0.0176
| 0.0016538 | 1.0648 | 0 |  |  | 0.0019933 | 0.03 | -0.03 | 0.0176
| 0.0036471 | 1.4374 | 3 |  |  | 0.0019933 | 0.03 | -0.03 | 0.0176
| 0.0056404 | 1.8642 | 4 |  |  | 0.0019933 | 0.03 | -0.03 | 0.0176
| 0.0076337 | 2.3229 | 1 |  |  | 0.0019933 | 0.03 | -0.03 | 0.0176
| 0.0096269 | 2.781 | 0 |  |  | 0.0019933 | 0.03 | -0.03 | 0.0176
| 0.01162 | 3.199 | 1 |  |  | 0.0019933 | 0.03 | -0.03 | 0.0176
| 0.013613 | 3.5354 | 1 |  |  | 0.0019933 | 0.03 | -0.03 | 0.0176
| 0.015607 | 3.754 | 2 |  |  | 0.0019933 | 0.03 | -0.03 | 0.0176
0 | 0.0176 | 3.8298 | 1 |  |  | 0.0019933 | 0.03 | -0.03 | 0.0176
| 0.019593 | 3.754 | 1 |  |  | 0.0019933 | 0.03 | -0.03 | 0.0176
| 0.021587 | 3.5354 | 1 |  |  | 0.0019933 | 0.03 | -0.03 | 0.0176
| 0.02358 | 3.199 | 0 |  |  | 0.0019933 | 0.03 | -0.03 | 0.0176
| 0.025573 | 2.781 | 0 |  |  | 0.0019933 | 0.03 | -0.03 | 0.0176
| 0.027566 | 2.3229 | 1 |  |  | 0.0019933 | 0.03 | -0.03 | 0.0176
| 0.02956 | 1.8642 | 3 |  |  | 0.0019933 | 0.03 | -0.03 | 0.0176
| 0.031553 | 1.4374 | 1 |  |  | 0.0019933 | 0.03 | -0.03 | 0.0176
| 0.033546 | 1.0648 | 1 |  |  | 0.0019933 | 0.03 | -0.03 | 0.0176
| 0.035539 | 0.75792 | 2 |  |  | 0.0019933 | 0.03 | -0.03 | 0.0176
2s | 0.037533 | 0.51831 | 2 |  |  | 0.0019933 | 0.03 | -0.03 | 0.0176
| 0.039526 | 0.34056 | 4 |  |  | 0.0019933 | 0.03 | -0.03 | 0.0176
| 0.041519 | 0.21499 | 3 |  |  | 0.0019933 | 0.03 | -0.03 | 0.0176
| 0.043513 | 0.1304 | 3 |  |  | 0.0019933 | 0.03 | -0.03 | 0.0176
| 0.045506 | 0.075988 | 1 |  |  | 0.0019933 | 0.03 | -0.03 | 0.0176
3s | 0.047499 | 0.042546 | 12 |  |  | 0.0019933 | 0.03 | -0.03 | 0.0176
[7 empty] | 0.03 | -0.03 | 0.0176
[7 empty] | 0.03 | -0.03 | 0.0176
[7 empty] | 0.03 | -0.03 | 0.0176
[7 empty] | 0.03 | -0.03 | 0.0176
[7 empty] | 0.03 | -0.03 | 0.0176
[7 empty] | 0.03 | -0.03 | 0.0176
[7 empty] | 0.03 | -0.03 | 0.0176
[7 empty] | 0.03 | -0.03 | 0.0176
[7 empty] | 0.03 | -0.03 | 0.0176
[7 empty] | 0.03 | -0.03 | 0.0176
[7 empty] | 0.03 | -0.03 | 0.0176
[7 empty] | 0.03 | -0.03 | 0.0176
[7 empty] | 0.03 | -0.03 | 0.0176
[7 empty] | 0.03 | -0.03 | 0.0176
[7 empty] | 0.03 | -0.03 | 0.0176
[7 empty] | 0.03 | -0.03 | 0.0176
[7 empty] | 0.03 | -0.03 | 0.0176