## Actual
JOB NUMBER | 65709-6 |  |  | DATE: | 2007-03-23 06:07
PART NUMBER | SE141-114 |  |  |  |  | Verisurf Summary Report
PART NAME | Datum A Flange |  |  | STAMP:
INSPECTOR | EDWIN ROOT
|  |  | Total Points: |  | 47
Probe Radius: | 0 |  | Number of OOT: |  | 10
Upper Tol: | 0.01 |  | Average Deviation: |  | -0.0052213
Lower Tol: | -0.01 |  | Maximum Deviation: |  | 0.003323
|  |  | Minimum Deviation: |  | -0.015628
Report Output: | Actual Points |  | Deviation Range: |  | 0.018951
[7 empty] | Neg | Nom | Pos | Total | Pct
PROFILE OF DATUM D | [5 empty] | In Tolerance: | 30 | 2 | 5 | 37 | 78.7234
[6 empty] | Out of Tolerance: | 10 |  | 0 | 10 | 21.2766
Failed Points:
[6 empty] | Total Points: | 40 | 2 | 5 | 47 | 100
[7 empty] | DX | DY | DZ | 3D
[6 empty] | Maximum Deviation: | 1.4211e-14 | 1.4211e-14 | 0.003323 | 0.003323
[6 empty] | Minimum Deviation: | -1.4211e-14 | -1.4211e-14 | -0.015628 | -0.015628
[6 empty] | Deviation Range: | 2.8422e-14 | 2.8422e-14 | 0.018951 | 0.018951
[6 empty] | Average Deviation: | 0 | 1.5118e-15 | -0.0052169 | -0.0052213
[6 empty] | RMS Deviation: | 6.2186e-15 | 6.6364e-15 | 0.0072425 | 0.0072425
[6 empty] | Standard Deviation: | 6.2858e-15 | 6.5318e-15 | 0.005078 | 0.0050764
ID | X | Y | Z | DEVIATION | OOT
Point 1 | 23.3354 | 37.1927 | -0.26563 | -0.0156 | -0.0056
Point 2 | 22.5944 | 39.9842 | -0.26537 | -0.0154 | -0.0054
Point 3 | 25.2765 | 40.7001 | -0.26435 | -0.0143 | -0.0043
Point 4 | 24.887 | 43.4488 | -0.26439 | -0.0144 | -0.0044
Point 5 | 27.6491 | 43.7355 | -0.26277 | -0.0128 | -0.0028
Point 6 | 27.6941 | 46.5126 | -0.26327 | -0.0133 | -0.0033
Point 7 | 30.4572 | 46.3549 | -0.2617 | -0.0117 | -0.0017
Point 8 | 30.9607 | 49.076 | -0.26174 | -0.0117 | -0.0017
Point 9 | 33.6865 | 48.4707 | -0.26053 | -0.0105 | -0.0005
Point 10 | 34.3274 | 50.9918 | -0.26027 | -0.0103 | -0.0003
Point 11 | 36.8118 | 49.9611 | -0.25927 | -0.0093
Point 12 | 77.3461 | 43.8707 | -0.25098 | -0.001
Point 13 | 80.1686 | 44.432 | -0.25056 | -0.0006
Point 14 | 80.7771 | 41.6622 | -0.25022 | -0.0002
Point 15 | 83.5935 | 42.0832 | -0.24998 | 0
Point 16 | 84.0538 | 39.2725 | -0.25008 | -0.0001
Point 17 | 86.89 | 39.5295 | -0.24959 | 0.0004
Point 18 | 87.1846 | 36.6976 | -0.25003 | 0
Point 19 | 90.0299 | 36.7861 | -0.24934 | 0.0007
Point 20 | 90.1542 | 33.9427 | -0.24971 | 0.0003
Point 21 | 92.9988 | 33.8583 | -0.2491 | 0.0009
Point 22 | 92.8937 | 31.0715 | -0.25022 | -0.0002
Point 23 | 96.8937 | 28.9101 | -0.2504 | -0.0004
Point 24 | 99.0992 | 22.3793 | -0.24668 | 0.0033
Point 25 | 36.8122 | -49.9609 | -0.25183 | -0.0018
Point 26 | 34.3276 | -50.9919 | -0.2521 | -0.0021
Point 27 | 33.6866 | -48.4706 | -0.25196 | -0.002
Point 28 | 30.9612 | -49.076 | -0.2518 | -0.0018
Point 29 | 30.4571 | -46.3551 | -0.25209 | -0.0021
Point 30 | 27.6943 | -46.5124 | -0.25208 | -0.0021
Point 31 | 27.6492 | -43.7357 | -0.25256 | -0.0026
Point 32 | 24.8872 | -43.4489 | -0.25253 | -0.0025
Point 33 | 25.2767 | -40.7001 | -0.25306 | -0.0031
Point 34 | 22.5949 | -39.9843 | -0.25294 | -0.0029
Point 35 | 99.0994 | -22.3787 | -0.25378 | -0.0038
Point 36 | 97.5831 | -27.9452 | -0.25595 | -0.006
Point 37 | 92.8936 | -31.0715 | -0.25528 | -0.0053
Point 38 | 92.9988 | -33.858 | -0.25693 | -0.0069
Point 39 | 90.1545 | -33.9428 | -0.25605 | -0.0061
Point 40 | 90.0301 | -36.7863 | -0.25705 | -0.0071
Point 41 | 87.1852 | -36.6976 | -0.25652 | -0.0065
Point 42 | 86.89 | -39.5289 | -0.25726 | -0.0073
Point 43 | 84.0538 | -39.2727 | -0.25688 | -0.0069
Point 44 | 83.5938 | -42.0834 | -0.25791 | -0.0079
Point 45 | 80.7773 | -41.6618 | -0.25685 | -0.0068
Point 46 | 80.1689 | -44.4317 | -0.25849 | -0.0085
Point 47 | 77.3468 | -43.8707 | -0.25713 | -0.0071

## Nominal
JOB NUMBER | 65709-6 |  |  | DATE: | 2007-03-23 06:07
PART NUMBER | SE141-114
PART NAME | Datum A Flange |  |  | STAMP:
INSPECTOR | EDWIN ROOT
|  |  |  | Sample Points: | 47
Probe Radius: | 0 |  | Average Deviation: |  | -0.0052213
Upper Tol: | 0.01 |  |  | Maximum Deviation: | 0.003323
Lower Tol: | -0.01 |  |  | Minimum Deviation: | -0.015628
Report Output: | Nominal Points |  | Deviation Range: | Deviation Range: | 0.018951
PROFILE OF DATUM D
|  |  | Std Dev: | 0.0050764
ID | X | Y | Z | DEVIATION | OOT
Point 1 | 23.3354 | 37.1927 | -0.25 | -0.0156 | -0.0056
Point 2 | 22.5944 | 39.9842 | -0.25 | -0.0154 | -0.0054
Point 3 | 25.2765 | 40.7001 | -0.25 | -0.0143 | -0.0043
Point 4 | 24.887 | 43.4488 | -0.25 | -0.0144 | -0.0044
Point 5 | 27.6491 | 43.7355 | -0.25 | -0.0128 | -0.0028
Point 6 | 27.6941 | 46.5126 | -0.25 | -0.0133 | -0.0033
Point 7 | 30.4572 | 46.3549 | -0.25 | -0.0117 | -0.0017
Point 8 | 30.9607 | 49.076 | -0.25 | -0.0117 | -0.0017
Point 9 | 33.6865 | 48.4707 | -0.25 | -0.0105 | -0.0005
Point 10 | 34.3274 | 50.9918 | -0.25 | -0.0103 | -0.0003
Point 11 | 36.8118 | 49.9611 | -0.25 | -0.0093
Point 12 | 77.3461 | 43.8707 | -0.25 | -0.001
Point 13 | 80.1686 | 44.432 | -0.25 | -0.0006
Point 14 | 80.7771 | 41.6622 | -0.25 | -0.0002
Point 15 | 83.5935 | 42.0832 | -0.25 | 0
Point 16 | 84.0538 | 39.2725 | -0.25 | -0.0001
Point 17 | 86.89 | 39.5295 | -0.25 | 0.0004
Point 18 | 87.1846 | 36.6976 | -0.25 | 0
Point 19 | 90.0299 | 36.7861 | -0.25 | 0.0007
Point 20 | 90.1542 | 33.9427 | -0.25 | 0.0003
Point 21 | 92.9988 | 33.8583 | -0.25 | 0.0009
Point 22 | 92.8937 | 31.0715 | -0.25 | -0.0002
Point 23 | 96.8937 | 28.9101 | -0.25 | -0.0004
Point 24 | 99.0992 | 22.3793 | -0.25 | 0.0033
Point 25 | 36.8122 | -49.9609 | -0.25 | -0.0018
Point 26 | 34.3276 | -50.9919 | -0.25 | -0.0021
Point 27 | 33.6866 | -48.4706 | -0.25 | -0.002
Point 28 | 30.9612 | -49.076 | -0.25 | -0.0018
Point 29 | 30.4571 | -46.3551 | -0.25 | -0.0021
Point 30 | 27.6943 | -46.5124 | -0.25 | -0.0021
Point 31 | 27.6492 | -43.7357 | -0.25 | -0.0026
Point 32 | 24.8872 | -43.4489 | -0.25 | -0.0025
Point 33 | 25.2767 | -40.7001 | -0.25 | -0.0031
Point 34 | 22.5949 | -39.9843 | -0.25 | -0.0029
Point 35 | 99.0994 | -22.3787 | -0.25 | -0.0038
Point 36 | 97.5831 | -27.9452 | -0.25 | -0.006
Point 37 | 92.8936 | -31.0715 | -0.25 | -0.0053
Point 38 | 92.9988 | -33.858 | -0.25 | -0.0069
Point 39 | 90.1545 | -33.9428 | -0.25 | -0.0061
Point 40 | 90.0301 | -36.7863 | -0.25 | -0.0071
Point 41 | 87.1852 | -36.6976 | -0.25 | -0.0065
Point 42 | 86.89 | -39.5289 | -0.25 | -0.0073
Point 43 | 84.0538 | -39.2727 | -0.25 | -0.0069
Point 44 | 83.5938 | -42.0834 | -0.25 | -0.0079
Point 45 | 80.7773 | -41.6618 | -0.25 | -0.0068
Point 46 | 80.1689 | -44.4317 | -0.25 | -0.0085
Point 47 | 77.3468 | -43.8707 | -0.25 | -0.0071

## Deltas
JOB NUMBER | 65709-6 |  |  | DATE: | 2007-03-23 06:07
PART NUMBER | SE141-114
PART NAME | Datum A Flange |  |  | STAMP:
INSPECTOR | EDWIN ROOT
|  |  |  | Sample Points: | 47
Probe Radius: | 0 |  | Average Deviation: |  | -0.0052213
Upper Tol: | 0.01 |  |  | Maximum Deviation: | 0.003323
Lower Tol: | -0.01 |  |  | Minimum Deviation: | -0.015628
Report Output: | Deviations |  |  | Deviation Range: | 0.018951
PROFILE OF DATUM D
|  |  | Std Dev: | 0.0050764
ID | X | Y | Z | DEVIATION | OOT
Point 1 | 3.5527e-15 | 0 | -0.015628 | -0.0156 | -0.0056
Point 2 | 3.5527e-15 | 1.4211e-14 | -0.015374 | -0.0154 | -0.0054
Point 3 | 0 | -7.1054e-15 | -0.014349 | -0.0143 | -0.0043
Point 4 | 0 | 0 | -0.014391 | -0.0144 | -0.0044
Point 5 | 0 | 0 | -0.012772 | -0.0128 | -0.0028
Point 6 | -3.5527e-15 | 7.1054e-15 | -0.013271 | -0.0133 | -0.0033
Point 7 | 3.5527e-15 | 0 | -0.011699 | -0.0117 | -0.0017
Point 8 | -3.5527e-15 | 0 | -0.011741 | -0.0117 | -0.0017
Point 9 | 0 | 7.1054e-15 | -0.010527 | -0.0105 | -0.0005
Point 10 | 0 | -1.4211e-14 | -0.010274 | -0.0103 | -0.0003
Point 11 | 0 | 7.1054e-15 | -0.009273 | -0.0093
Point 12 | 0 | 0 | -0.000984 | -0.001
Point 13 | 0 | 0 | -0.000562 | -0.0006
Point 14 | 0 | 0 | -0.000225 | -0.0002
Point 15 | 0 | 7.1054e-15 | 2.1e-05 | 0
Point 16 | 0 | 7.1054e-15 | -8.2e-05 | -0.0001
Point 17 | -1.4211e-14 | 0 | 0.000415 | 0.0004
Point 18 | 0 | -7.1054e-15 | -2.6e-05 | 0
Point 19 | 0 | 0 | 0.000663 | 0.0007
Point 20 | 1.4211e-14 | 0 | 0.00029 | 0.0003
Point 21 | 1.4211e-14 | 7.1054e-15 | 0.0009 | 0.0009
Point 22 | 1.4211e-14 | 7.1054e-15 | -0.000215 | -0.0002
Point 23 | 0 | 1.0658e-14 | -0.000396 | -0.0004
Point 24 | -1.4211e-14 | 3.5527e-15 | 0.003323 | 0.0033
Point 25 | -7.1054e-15 | 7.1054e-15 | -0.001829 | -0.0018
Point 26 | 0 | -7.1054e-15 | -0.002096 | -0.0021
Point 27 | 0 | 0 | -0.00196 | -0.002
Point 28 | -3.5527e-15 | 7.1054e-15 | -0.001797 | -0.0018
Point 29 | -3.5527e-15 | 7.1054e-15 | -0.002085 | -0.0021
Point 30 | 0 | 0 | -0.002082 | -0.0021
Point 31 | 7.1054e-15 | 1.4211e-14 | -0.002558 | -0.0026
Point 32 | 3.5527e-15 | -1.4211e-14 | -0.002531 | -0.0025
Point 33 | 0 | 0 | -0.00306 | -0.0031
Point 34 | 0 | -7.1054e-15 | -0.002935 | -0.0029
Point 35 | -1.4211e-14 | -3.5527e-15 | -0.00378 | -0.0038
Point 36 | 1.4211e-14 | 3.5527e-15 | -0.005952 | -0.006
Point 37 | -1.4211e-14 | 7.1054e-15 | -0.005278 | -0.0053
Point 38 | 0 | -7.1054e-15 | -0.006929 | -0.0069
Point 39 | 0 | -7.1054e-15 | -0.006053 | -0.0061
Point 40 | 0 | 7.1054e-15 | -0.007055 | -0.0071
Point 41 | 0 | 0 | -0.006521 | -0.0065
Point 42 | 0 | 0 | -0.007259 | -0.0073
Point 43 | 0 | -7.1054e-15 | -0.006875 | -0.0069
Point 44 | 0 | 7.1054e-15 | -0.00791 | -0.0079
Point 45 | 0 | 7.1054e-15 | -0.006848 | -0.0068
Point 46 | 0 | 7.1054e-15 | -0.00849 | -0.0085
Point 47 | 0 | 0 | -0.007133 | -0.0071

## Summary
Verisurf Software, Inc
1571 N. Harmony Circle
Anaheim CA 92807
714-970-1683
www.verisurf.com
Inspection Report
JOB NUMBER | 65709-5 |  | DATE: | 2007-03-23 06:07
PART NUMBER | SE141-114
PART NAME | DATUM E POCKET
INSPECTOR | EDWIN ROOT
PROFILE OF DATUM D
47
| Neg | Nom | Pos | Total | Pct
In Tolerance: | 30 | 2 | 5 | 37 | 78.7234
Out of Tolerance: | 10 |  | 0 | 10 | 21.2766
Failed Points:
Total Points: | 40 | 2 | 5 | 47 | 100
| DX | DY | DZ | 3D
Maximum Deviation: | 1.4211e-14 | 1.4211e-14 | 0.003323 | 0.003323
Minimum Deviation: | -1.4211e-14 | -1.4211e-14 | -0.015628 | -0.015628
Deviation Range: | 2.8422e-14 | 2.8422e-14 | 0.018951 | 0.018951
Average Deviation: | 0 | 1.5118e-15 | -0.0052169 | -0.0052213
RMS Deviation: | 6.2186e-15 | 6.6364e-15 | 0.0072425 | 0.0072425
Standard Deviation: | 6.2858e-15 | 6.5318e-15 | 0.005078 | 0.0050764

## Gauss (hidden)
| 0.01 | 5 |  | total points | 47
| -0.01 | 5
-3s | -0.020451 | 0.041659 | 0 | mean | 15 | 0.0010153 | 0.01 | -0.01 | -0.0052213
| -0.019435 | 0.074405 | 0 | stdev | 5 | 0.0010153 | 0.01 | -0.01 | -0.0052213
| -0.01842 | 0.12768 | 0 |  |  | 0.0010153 | 0.01 | -0.01 | -0.0052213
| -0.017405 | 0.21051 | 0 |  |  | 0.0010153 | 0.01 | -0.01 | -0.0052213
| -0.016389 | 0.33346 | 2 |  |  | 0.0010153 | 0.01 | -0.01 | -0.0052213
-2s | -0.015374 | 0.50752 | 1 |  |  | 0.0010153 | 0.01 | -0.01 | -0.0052213
| -0.014359 | 0.74213 | 1 |  |  | 0.0010153 | 0.01 | -0.01 | -0.0052213
| -0.013344 | 1.0427 | 2 |  |  | 0.0010153 | 0.01 | -0.01 | -0.0052213
| -0.012328 | 1.4074 | 2 |  |  | 0.0010153 | 0.01 | -0.01 | -0.0052213
| -0.011313 | 1.8253 | 2 |  |  | 0.0010153 | 0.01 | -0.01 | -0.0052213
| -0.010298 | 2.2745 | 1 |  |  | 0.0010153 | 0.01 | -0.01 | -0.0052213
| -0.0092824 | 2.7231 | 1 |  |  | 0.0010153 | 0.01 | -0.01 | -0.0052213
| -0.0082671 | 3.1323 | 2 |  |  | 0.0010153 | 0.01 | -0.01 | -0.0052213
| -0.0072518 | 3.4617 | 6 |  |  | 0.0010153 | 0.01 | -0.01 | -0.0052213
| -0.0062366 | 3.6758 | 3 |  |  | 0.0010153 | 0.01 | -0.01 | -0.0052213
0 | -0.0052213 | 3.7501 | 0 |  |  | 0.0010153 | 0.01 | -0.01 | -0.0052213
| -0.004206 | 3.6758 | 1 |  |  | 0.0010153 | 0.01 | -0.01 | -0.0052213
| -0.0031907 | 3.4617 | 4 |  |  | 0.0010153 | 0.01 | -0.01 | -0.0052213
| -0.0021754 | 3.1323 | 6 |  |  | 0.0010153 | 0.01 | -0.01 | -0.0052213
| -0.0011601 | 2.7231 | 5 |  |  | 0.0010153 | 0.01 | -0.01 | -0.0052213
| -0.00014486 | 2.2745 | 6 |  |  | 0.0010153 | 0.01 | -0.01 | -0.0052213
| 0.00087042 | 1.8253 | 1 |  |  | 0.0010153 | 0.01 | -0.01 | -0.0052213
| 0.0018857 | 1.4074 | 0 |  |  | 0.0010153 | 0.01 | -0.01 | -0.0052213
| 0.002901 | 1.0427 | 1 |  |  | 0.0010153 | 0.01 | -0.01 | -0.0052213
| 0.0039163 | 0.74213 | 0 |  |  | 0.0010153 | 0.01 | -0.01 | -0.0052213
2s | 0.0049316 | 0.50752 | 0 |  |  | 0.0010153 | 0.01 | -0.01 | -0.0052213
| 0.0059468 | 0.33346 | 0 |  |  | 0.0010153 | 0.01 | -0.01 | -0.0052213
| 0.0069621 | 0.21051 | 0 |  |  | 0.0010153 | 0.01 | -0.01 | -0.0052213
| 0.0079774 | 0.12768 | 0 |  |  | 0.0010153 | 0.01 | -0.01 | -0.0052213
| 0.0089927 | 0.074405 | 0 |  |  | 0.0010153 | 0.01 | -0.01 | -0.0052213
3s | 0.010008 | 0.041659 | 0 |  |  | 0.0010153 | 0.01 | -0.01 | -0.0052213
[7 empty] | 0.01 | -0.01 | -0.0052213
[7 empty] | 0.01 | -0.01 | -0.0052213
[7 empty] | 0.01 | -0.01 | -0.0052213
[7 empty] | 0.01 | -0.01 | -0.0052213
[7 empty] | 0.01 | -0.01 | -0.0052213
[7 empty] | 0.01 | -0.01 | -0.0052213
[7 empty] | 0.01 | -0.01 | -0.0052213
[7 empty] | 0.01 | -0.01 | -0.0052213
[7 empty] | 0.01 | -0.01 | -0.0052213
[7 empty] | 0.01 | -0.01 | -0.0052213
[7 empty] | 0.01 | -0.01 | -0.0052213
[7 empty] | 0.01 | -0.01 | -0.0052213
[7 empty] | 0.01 | -0.01 | -0.0052213
[7 empty] | 0.01 | -0.01 | -0.0052213
[7 empty] | 0.01 | -0.01 | -0.0052213
[7 empty] | 0.01 | -0.01 | -0.0052213