## Actual
JOB NUMBER | 65709-6 |  |  | DATE: | 2007-03-23 06:51
PART NUMBER | SE141-114 |  |  |  |  | Verisurf Summary Report
PART NAME | COIL WINDING |  |  | STAMP:
INSPECTOR | EDWIN ROOT
|  |  | Total Points: |  | 59
Probe Radius: | 0 |  | Number of OOT: |  | 5
Upper Tol: | 0.25 |  | Average Deviation: |  | -0.10686
Lower Tol: | -0.25 |  | Maximum Deviation: |  | 0.17083
|  |  | Minimum Deviation: |  | -0.3649
Report Output: | Actual Points |  | Deviation Range: |  | 0.53573
[7 empty] | Neg | Nom | Pos | Total | Pct
PROFILE OF INSIDE CAST | [5 empty] | In Tolerance: | 43 | 0 | 11 | 54 | 91.5254
[6 empty] | Out of Tolerance: | 5 |  | 0 | 5 | 8.4746
Failed Points:
[6 empty] | Total Points: | 48 | 0 | 11 | 59 | 100
[7 empty] | DX | DY | DZ | 3D
[6 empty] | Maximum Deviation: | 0.17326 | 0.33312 | 0.060638 | 0.17083
[6 empty] | Minimum Deviation: | -0.15534 | -0.16155 | -0.10902 | -0.3649
[6 empty] | Deviation Range: | 0.3286 | 0.49467 | 0.16966 | 0.53573
[6 empty] | Average Deviation: | 0.042619 | 0.045721 | -0.021535 | -0.10686
[6 empty] | RMS Deviation: | 0.087872 | 0.12649 | 0.040677 | 0.1593
[6 empty] | Standard Deviation: | 0.077505 | 0.11895 | 0.034805 | 0.11916
ID | X | Y | Z | DEVIATION | OOT
Point 1 | 42.57 | 50.6653 | -5.6957 | -0.2327
Point 2 | 36.2568 | 49.1144 | -2.7744 | -0.1938
Point 3 | 30.7842 | 46.2131 | -3.033 | -0.1492
Point 4 | 37.3366 | 49.1793 | -7.904 | -0.0608
Point 5 | 43.7606 | 49.9919 | -10.9088 | 0.0194
Point 6 | 49.5152 | 50.675 | -8.0562 | -0.2398
Point 7 | 50.4352 | 49.9289 | -12.2539 | -0.2176
Point 8 | 55.1035 | 49.9006 | -9.385 | -0.3143 | -0.0643
Point 9 | 60.8202 | 48.4719 | -10.1879 | -0.2688 | -0.0188
Point 10 | 55.8651 | 48.6683 | -14.3442 | -0.214
Point 11 | 62.2272 | 46.9198 | -14.9276 | -0.1954
Point 12 | 68.29 | 46.0845 | -10.4797 | -0.3649 | -0.1149
Point 13 | 70.8873 | 43.878 | -14.6107 | -0.3145 | -0.0645
Point 14 | 78.1282 | 42.0598 | -4.1964 | -0.2747 | -0.0247
Point 15 | 79.21 | 39.5611 | -12.5334 | -0.1858
Point 16 | 89.4252 | 31.8854 | -8.2352 | -0.1154
Point 17 | 86.2607 | 26.8516 | -25.332 | -0.15
Point 18 | 83.1623 | 30.3436 | -24.9868 | -0.1503
Point 19 | 79.6603 | 33.6858 | -24.7286 | -0.2087
Point 20 | 74.9343 | 37.4633 | -24.163 | -0.2489
Point 21 | 70.533 | 40.0082 | -23.3651 | 0.0613
Point 22 | 99.7285 | 4.0875 | -18.9418 | 0.1367
Point 23 | 100.6249 | 8.1461 | -13.9552 | -0.1833
Point 24 | 98.4636 | 12.4906 | -16.4115 | 0.0293
Point 25 | 98.8082 | 17.0306 | -9.9882 | -0.1762
Point 26 | 96.2803 | 20.399 | -13.188 | -0.0735
Point 27 | 65.3648 | -44.6437 | -19.0632 | 0.0248
Point 28 | 71.6919 | -42.1964 | -19.4259 | 0.0749
Point 29 | 76.4812 | -38.7565 | -22.7135 | -0.0002
Point 30 | 78.3124 | -40.517 | -14.734 | -0.0534
Point 31 | 86.1568 | -35.3091 | -13.7667 | -0.0898
Point 32 | 84.6867 | -34.3468 | -20.2397 | -0.0298
Point 33 | 87.2072 | -29.197 | -26.6266 | -0.0771
Point 34 | 90.9427 | -30.5142 | -15.435 | -0.144
Point 35 | 92.3599 | -26.1567 | -21.738 | -0.1018
Point 36 | 92.4946 | -22.1969 | -27.2128 | -0.1279
Point 37 | 95.7585 | -22.6079 | -18.8938 | -0.0199
Point 38 | 96.6108 | -16.888 | -23.108 | 0.1681
Point 39 | 98.3708 | -16.9239 | -18.1602 | 0.1708
Point 40 | 98.7836 | -10.4443 | -22.6301 | -0.1217
Point 41 | 101.2161 | -4.5069 | -15.8003 | 0.088
Point 42 | 101.7299 | -11.3359 | -10.6832 | -0.1613
Point 43 | 100.0192 | -19.0791 | -4.9037 | -0.1777
Point 44 | 95.6996 | -26.4807 | -3.2647 | -0.0784
Point 45 | 86.1969 | -36.5463 | -3.0774 | -0.0986
Point 46 | 80.8775 | -40.7397 | -3.5035 | -0.1837
Point 47 | 74.481 | -44.2445 | -7.0509 | -0.0765
Point 48 | 59.0977 | -49.2861 | -9.0029 | -0.1667
Point 49 | 48.1097 | -50.0262 | -7.7696 | -0.1118
Point 50 | 35.5639 | -46.978 | -4.5677 | -0.0376
Point 51 | 84.489 | 28.8785 | -25.1751 | -0.1431
Point 52 | 89.6466 | 20.1738 | -28.1417 | -0.2022
Point 53 | 91.8595 | 20.1091 | -24.0735 | -0.0664
Point 54 | 97.9686 | -13.3035 | -22.8133 | 0.0225
Point 55 | 62.3023 | -44.9296 | -20.3169 | 0.0381
Point 56 | 71.8814 | -40.4131 | -24.0758 | -0.015
Point 57 | 74.2879 | -41.9102 | -17.1774 | -0.027
Point 58 | 89.2556 | -25.5515 | -28.7817 | -0.1202
Point 59 | 94.1829 | -25.8464 | -17.8213 | -0.174

## Nominal
JOB NUMBER | 65709-6 |  |  | DATE: | 2007-03-23 06:51
PART NUMBER | SE141-114
PART NAME | COIL WINDING |  |  | STAMP:
INSPECTOR | EDWIN ROOT
|  |  |  | Sample Points: | 59
Probe Radius: | 0 |  | Average Deviation: |  | -0.10686
Upper Tol: | 0.25 |  |  | Maximum Deviation: | 0.17083
Lower Tol: | -0.25 |  |  | Minimum Deviation: | -0.3649
Report Output: | Nominal Points |  | Deviation Range: | Deviation Range: | 0.53573
PROFILE OF INSIDE CAST
|  |  | Std Dev: | 0.11916
ID | X | Y | Z | DEVIATION | OOT
Point 1 | 42.601 | 50.4352 | -5.6796 | -0.2327
Point 2 | 36.3255 | 48.9335 | -2.7851 | -0.1938
Point 3 | 30.8692 | 46.0919 | -3.0515 | -0.1492
Point 4 | 37.3545 | 49.1214 | -7.8988 | -0.0608
Point 5 | 43.7591 | 50.011 | -10.9114 | 0.0194
Point 6 | 49.5018 | 50.4376 | -8.0249 | -0.2398
Point 7 | 50.4146 | 49.7157 | -12.2154 | -0.2176
Point 8 | 55.0515 | 49.595 | -9.3336 | -0.3143 | -0.0643
Point 9 | 60.7532 | 48.2162 | -10.139 | -0.2688 | -0.0188
Point 10 | 55.8241 | 48.4639 | -14.296 | -0.214
Point 11 | 62.1733 | 46.7384 | -14.8784 | -0.1954
Point 12 | 68.1583 | 45.7514 | -10.4103 | -0.3649 | -0.1149
Point 13 | 70.7589 | 43.6029 | -14.5288 | -0.3145 | -0.0645
Point 14 | 77.9833 | 41.828 | -4.169 | -0.2747 | -0.0247
Point 15 | 79.1071 | 39.4127 | -12.4895 | -0.1858
Point 16 | 89.343 | 31.8074 | -8.2139 | -0.1154
Point 17 | 86.1591 | 26.7626 | -25.2667 | -0.15
Point 18 | 83.0683 | 30.2461 | -24.9214 | -0.1503
Point 19 | 79.5425 | 33.5396 | -24.6373 | -0.2087
Point 20 | 74.8147 | 37.2742 | -24.054 | -0.2489
Point 21 | 70.558 | 40.0574 | -23.3916 | 0.0613
Point 22 | 99.8571 | 4.1095 | -18.9825 | 0.1367
Point 23 | 100.4517 | 8.1043 | -13.9122 | -0.1833
Point 24 | 98.4902 | 12.4995 | -16.4198 | 0.0293
Point 25 | 98.648 | 16.9676 | -9.9505 | -0.1762
Point 26 | 96.2176 | 20.3661 | -13.1682 | -0.0735
Point 27 | 65.3714 | -44.666 | -19.0718 | 0.0248
Point 28 | 71.7196 | -42.2617 | -19.4498 | 0.0749
Point 29 | 76.4811 | -38.7563 | -22.7134 | -0.0002
Point 30 | 78.2859 | -40.4723 | -14.7215 | -0.0534
Point 31 | 86.1008 | -35.2411 | -13.7494 | -0.0898
Point 32 | 84.669 | -34.3245 | -20.2312 | -0.0298
Point 33 | 87.1565 | -29.1468 | -26.5974 | -0.0771
Point 34 | 90.8413 | -30.4167 | -15.4043 | -0.144
Point 35 | 92.2837 | -26.0977 | -21.7053 | -0.1018
Point 36 | 92.3952 | -22.1363 | -27.1601 | -0.1279
Point 37 | 95.7421 | -22.5983 | -18.8881 | -0.0199
Point 38 | 96.7583 | -16.9413 | -23.1686 | 0.1681
Point 39 | 98.5261 | -16.9768 | -18.2077 | 0.1708
Point 40 | 98.671 | -10.4253 | -22.588 | -0.1217
Point 41 | 101.3016 | -4.5098 | -15.821 | 0.088
Point 42 | 101.5725 | -11.3083 | -10.6615 | -0.1613
Point 43 | 99.8542 | -19.0131 | -4.9056 | -0.1777
Point 44 | 95.6362 | -26.4348 | -3.2692 | -0.0784
Point 45 | 86.1331 | -36.4711 | -3.081 | -0.0986
Point 46 | 80.7734 | -40.5883 | -3.5053 | -0.1837
Point 47 | 74.4461 | -44.1769 | -7.0428 | -0.0765
Point 48 | 59.069 | -49.1246 | -8.9733 | -0.1667
Point 49 | 48.1185 | -49.9161 | -7.7525 | -0.1118
Point 50 | 35.5815 | -46.9461 | -4.5583 | -0.0376
Point 51 | 84.3963 | 28.789 | -25.1128 | -0.1431
Point 52 | 89.4967 | 20.0755 | -28.0482 | -0.2022
Point 53 | 91.808 | 20.0776 | -24.0461 | -0.0664
Point 54 | 97.989 | -13.3085 | -22.8213 | 0.0225
Point 55 | 62.3103 | -44.964 | -20.3313 | 0.0381
Point 56 | 71.876 | -40.4001 | -24.0705 | -0.015
Point 57 | 74.2765 | -41.887 | -17.1698 | -0.027
Point 58 | 89.1703 | -25.4837 | -28.7311 | -0.1202
Point 59 | 94.0474 | -25.747 | -17.7762 | -0.174

## Deltas
JOB NUMBER | 65709-6 |  |  | DATE: | 2007-03-23 06:51
PART NUMBER | SE141-114
PART NAME | COIL WINDING |  |  | STAMP:
INSPECTOR | EDWIN ROOT
|  |  |  | Sample Points: | 59
Probe Radius: | 0 |  | Average Deviation: |  | -0.10686
Upper Tol: | 0.25 |  |  | Maximum Deviation: | 0.17083
Lower Tol: | -0.25 |  |  | Minimum Deviation: | -0.3649
Report Output: | Deviations |  |  | Deviation Range: | 0.53573
PROFILE OF INSIDE CAST
|  |  | Std Dev: | 0.11916
ID | X | Y | Z | DEVIATION | OOT
Point 1 | -0.031015 | 0.23005 | -0.016049 | -0.2327
Point 2 | -0.068763 | 0.18093 | 0.010698 | -0.1938
Point 3 | -0.084957 | 0.12119 | 0.018565 | -0.1492
Point 4 | -0.017872 | 0.057848 | -0.0052285 | -0.0608
Point 5 | 0.001527 | -0.019172 | 0.0025541 | 0.0194
Point 6 | 0.013423 | 0.23736 | -0.031264 | -0.2398
Point 7 | 0.020684 | 0.21322 | -0.038446 | -0.2176
Point 8 | 0.051995 | 0.30565 | -0.051365 | -0.3143 | -0.0643
Point 9 | 0.067036 | 0.25569 | -0.048951 | -0.2688 | -0.0188
Point 10 | 0.040988 | 0.20439 | -0.048163 | -0.214
Point 11 | 0.053944 | 0.18131 | -0.049155 | -0.1954
Point 12 | 0.13171 | 0.33312 | -0.069461 | -0.3649 | -0.1149
Point 13 | 0.1284 | 0.27516 | -0.08191 | -0.3145 | -0.0645
Point 14 | 0.14492 | 0.2318 | -0.027318 | -0.2747 | -0.0247
Point 15 | 0.10289 | 0.14832 | -0.043937 | -0.1858
Point 16 | 0.08223 | 0.078067 | -0.021314 | -0.1154
Point 17 | 0.10161 | 0.088965 | -0.065283 | -0.15
Point 18 | 0.093943 | 0.097456 | -0.065328 | -0.1503
Point 19 | 0.11778 | 0.14619 | -0.091238 | -0.2087
Point 20 | 0.11962 | 0.18907 | -0.10902 | -0.2489
Point 21 | -0.024972 | -0.049295 | 0.026482 | 0.0613
Point 22 | -0.12864 | -0.022025 | 0.040699 | 0.1367
Point 23 | 0.17326 | 0.041774 | -0.043046 | -0.1833
Point 24 | -0.026658 | -0.0089045 | 0.0083332 | 0.0293
Point 25 | 0.16017 | 0.063014 | -0.037687 | -0.1762
Point 26 | 0.062728 | 0.032863 | -0.019728 | -0.0735
Point 27 | -0.006545 | 0.022332 | 0.0085236 | 0.0248
Point 28 | -0.027679 | 0.065361 | 0.023818 | 0.0749
Point 29 | 9.5617e-05 | -0.00015708 | -5.9288e-05 | -0.0002
Point 30 | 0.026436 | -0.044686 | -0.012517 | -0.0534
Point 31 | 0.055972 | -0.06804 | -0.017257 | -0.0898
Point 32 | 0.017679 | -0.022377 | -0.0085482 | -0.0298
Point 33 | 0.050699 | -0.050233 | -0.029179 | -0.0771
Point 34 | 0.10143 | -0.097531 | -0.030634 | -0.144
Point 35 | 0.076221 | -0.059044 | -0.032753 | -0.1018
Point 36 | 0.099466 | -0.060634 | -0.052687 | -0.1279
Point 37 | 0.016441 | -0.0095805 | -0.0056641 | -0.0199
Point 38 | -0.14742 | 0.053293 | 0.060638 | 0.1681
Point 39 | -0.15534 | 0.052861 | 0.04753 | 0.1708
Point 40 | 0.1126 | -0.01902 | -0.04213 | -0.1217
Point 41 | -0.085484 | 0.0028586 | 0.020666 | 0.088
Point 42 | 0.15743 | -0.027548 | -0.02167 | -0.1613
Point 43 | 0.16499 | -0.066061 | 0.0019504 | -0.1777
Point 44 | 0.063363 | -0.045883 | 0.0044695 | -0.0784
Point 45 | 0.063746 | -0.07511 | 0.0035824 | -0.0986
Point 46 | 0.10406 | -0.15135 | 0.0018053 | -0.1837
Point 47 | 0.034833 | -0.067658 | -0.0081437 | -0.0765
Point 48 | 0.028749 | -0.16155 | -0.029583 | -0.1667
Point 49 | -0.0088266 | -0.11015 | -0.01713 | -0.1118
Point 50 | -0.017563 | -0.031919 | -0.0093342 | -0.0376
Point 51 | 0.092677 | 0.089524 | -0.062297 | -0.1431
Point 52 | 0.14987 | 0.098389 | -0.093545 | -0.2022
Point 53 | 0.051526 | 0.031558 | -0.027442 | -0.0664
Point 54 | -0.020464 | 0.0050056 | 0.0079387 | 0.0225
Point 55 | -0.0079202 | 0.034366 | 0.014388 | 0.0381
Point 56 | 0.005389 | -0.012989 | -0.005316 | -0.015
Point 57 | 0.011344 | -0.023266 | -0.0076217 | -0.027
Point 58 | 0.085303 | -0.067783 | -0.050652 | -0.1202
Point 59 | 0.13546 | -0.099467 | -0.045139 | -0.174

## Summary
Verisurf Software, Inc
1571 N. Harmony Circle
Anaheim CA 92807
714-970-1683
www.verisurf.com
Inspection Report
JOB NUMBER | 65709-6 |  | DATE: | 2007-03-23 06:51
PART NUMBER | SE141-114
PART NAME | COIL WINDING
INSPECTOR | EDWIN ROOT
PROFILE OF INSIDE CAST
59
| Neg | Nom | Pos | Total | Pct
In Tolerance: | 43 | 0 | 11 | 54 | 91.5254
Out of Tolerance: | 5 |  | 0 | 5 | 8.4746
Failed Points:
Total Points: | 48 | 0 | 11 | 59 | 100
| DX | DY | DZ | 3D
Maximum Deviation: | 0.17326 | 0.33312 | 0.060638 | 0.17083
Minimum Deviation: | -0.15534 | -0.16155 | -0.10902 | -0.3649
Deviation Range: | 0.3286 | 0.49467 | 0.16966 | 0.53573
Average Deviation: | 0.042619 | 0.045721 | -0.021535 | -0.10686
RMS Deviation: | 0.087872 | 0.12649 | 0.040677 | 0.1593
Standard Deviation: | 0.077505 | 0.11895 | 0.034805 | 0.11916

## Gauss (hidden)
| 0.25 | 5 |  | total points | 59
| -0.25 | 5
-3s | -0.46433 | 0.052296 | 0 | mean | 15 | 0.023832 | 0.25 | -0.25 | -0.10686
| -0.4405 | 0.093402 | 0 | stdev | 5 | 0.023832 | 0.25 | -0.25 | -0.10686
| -0.41667 | 0.16028 | 0 |  |  | 0.023832 | 0.25 | -0.25 | -0.10686
| -0.39284 | 0.26426 | 0 |  |  | 0.023832 | 0.25 | -0.25 | -0.10686
| -0.369 | 0.4186 | 1 |  |  | 0.023832 | 0.25 | -0.25 | -0.10686
-2s | -0.34517 | 0.63709 | 0 |  |  | 0.023832 | 0.25 | -0.25 | -0.10686
| -0.32134 | 0.93161 | 2 |  |  | 0.023832 | 0.25 | -0.25 | -0.10686
| -0.29751 | 1.3089 | 1 |  |  | 0.023832 | 0.25 | -0.25 | -0.10686
| -0.27368 | 1.7668 | 1 |  |  | 0.023832 | 0.25 | -0.25 | -0.10686
| -0.24985 | 2.2914 | 3 |  |  | 0.023832 | 0.25 | -0.25 | -0.10686
| -0.22601 | 2.8553 | 4 |  |  | 0.023832 | 0.25 | -0.25 | -0.10686
| -0.20218 | 3.4184 | 5 |  |  | 0.023832 | 0.25 | -0.25 | -0.10686
| -0.17835 | 3.9321 | 5 |  |  | 0.023832 | 0.25 | -0.25 | -0.10686
| -0.15452 | 4.3456 | 5 |  |  | 0.023832 | 0.25 | -0.25 | -0.10686
| -0.13069 | 4.6143 | 5 |  |  | 0.023832 | 0.25 | -0.25 | -0.10686
0 | -0.10686 | 4.7075 | 3 |  |  | 0.023832 | 0.25 | -0.25 | -0.10686
| -0.083024 | 4.6143 | 6 |  |  | 0.023832 | 0.25 | -0.25 | -0.10686
| -0.059193 | 4.3456 | 2 |  |  | 0.023832 | 0.25 | -0.25 | -0.10686
| -0.035361 | 3.9321 | 4 |  |  | 0.023832 | 0.25 | -0.25 | -0.10686
| -0.011529 | 3.4184 | 1 |  |  | 0.023832 | 0.25 | -0.25 | -0.10686
| 0.012303 | 2.8553 | 4 |  |  | 0.023832 | 0.25 | -0.25 | -0.10686
| 0.036134 | 2.2914 | 1 |  |  | 0.023832 | 0.25 | -0.25 | -0.10686
| 0.059966 | 1.7668 | 2 |  |  | 0.023832 | 0.25 | -0.25 | -0.10686
| 0.083798 | 1.3089 | 1 |  |  | 0.023832 | 0.25 | -0.25 | -0.10686
| 0.10763 | 0.93161 | 0 |  |  | 0.023832 | 0.25 | -0.25 | -0.10686
2s | 0.13146 | 0.63709 | 1 |  |  | 0.023832 | 0.25 | -0.25 | -0.10686
| 0.15529 | 0.4186 | 2 |  |  | 0.023832 | 0.25 | -0.25 | -0.10686
| 0.17912 | 0.26426 | 0 |  |  | 0.023832 | 0.25 | -0.25 | -0.10686
| 0.20296 | 0.16028 | 0 |  |  | 0.023832 | 0.25 | -0.25 | -0.10686
| 0.22679 | 0.093402 | 0 |  |  | 0.023832 | 0.25 | -0.25 | -0.10686
3s | 0.25062 | 0.052296 | 0 |  |  | 0.023832 | 0.25 | -0.25 | -0.10686
[7 empty] | 0.25 | -0.25 | -0.10686
[7 empty] | 0.25 | -0.25 | -0.10686
[7 empty] | 0.25 | -0.25 | -0.10686
[7 empty] | 0.25 | -0.25 | -0.10686
[7 empty] | 0.25 | -0.25 | -0.10686
[7 empty] | 0.25 | -0.25 | -0.10686
[7 empty] | 0.25 | -0.25 | -0.10686
[7 empty] | 0.25 | -0.25 | -0.10686
[7 empty] | 0.25 | -0.25 | -0.10686
[7 empty] | 0.25 | -0.25 | -0.10686
[7 empty] | 0.25 | -0.25 | -0.10686
[7 empty] | 0.25 | -0.25 | -0.10686
[7 empty] | 0.25 | -0.25 | -0.10686
[7 empty] | 0.25 | -0.25 | -0.10686
[7 empty] | 0.25 | -0.25 | -0.10686
[7 empty] | 0.25 | -0.25 | -0.10686
[7 empty] | 0.25 | -0.25 | -0.10686
[7 empty] | 0.25 | -0.25 | -0.10686
[7 empty] | 0.25 | -0.25 | -0.10686
[7 empty] | 0.25 | -0.25 | -0.10686
[7 empty] | 0.25 | -0.25 | -0.10686
[7 empty] | 0.25 | -0.25 | -0.10686
[7 empty] | 0.25 | -0.25 | -0.10686
[7 empty] | 0.25 | -0.25 | -0.10686
[7 empty] | 0.25 | -0.25 | -0.10686
[7 empty] | 0.25 | -0.25 | -0.10686
[7 empty] | 0.25 | -0.25 | -0.10686
[7 empty] | 0.25 | -0.25 | -0.10686