## Actual
JOB NUMBER | 65709-6 |  |  | DATE: | 2007-03-23 09:33
PART NUMBER | SE141-114 |  |  |  |  | Verisurf Summary Report
PART NAME | COIL WINDING |  |  | STAMP:
INSPECTOR | EDWIN ROOT
|  |  | Total Points: |  | 23
Probe Radius: | 0 |  | Number of OOT: |  | 0
Upper Tol: | -0.125 |  | Average Deviation: |  | -0.17531
Lower Tol: | -0.25 |  | Maximum Deviation: |  | -0.16959
|  |  | Minimum Deviation: |  | -0.18331
Report Output: | Actual Points |  | Deviation Range: |  | 0.013718
[7 empty] | Neg | Nom | Pos | Total | Pct
PROFILE OF LARGE WING E SIDE | [5 empty] | In Tolerance: | 23 | 0 | 0 | 23 | 100
[6 empty] | Out of Tolerance: | 0 |  | 0 | 0 | 0
Failed Points:
[6 empty] | Total Points: | 23 | 0 | 0 | 23 | 100
[7 empty] | DX | DY | DZ | 3D
[6 empty] | Maximum Deviation: | 0.17074 | 0.099985 | 0.10946 | -0.16959
[6 empty] | Minimum Deviation: | 0 | -0.139 | 0 | -0.18331
[6 empty] | Deviation Range: | 0.17074 | 0.23898 | 0.10946 | 0.013718
[6 empty] | Average Deviation: | 0.1497 | -0.047645 | 0.045046 | -0.17531
[6 empty] | RMS Deviation: | 0.15337 | 0.066831 | 0.052498 | 0.17534
[6 empty] | Standard Deviation: | 0.034107 | 0.047919 | 0.027568 | 0.0034382
ID | X | Y | Z | DEVIATION | OOT
Point 1 | 36.0931 | -23.2674 | -23.568 | -0.1787
Point 2 | 36.1427 | -21.9481 | -22.184 | -0.1789
Point 3 | 35.8112 | -20.5128 | -20.4623 | -0.1833
Point 4 | 35.746 | -18.3081 | -17.7013 | -0.1794
Point 5 | 36.2586 | -17.1386 | -16.3687 | -0.1696
Point 6 | 36.7913 | -15.9378 | -15.0959 | -0.1748
Point 7 | 34.1805 | -26.4836 | -22.5522 | -0.1717
Point 8 | 33.7905 | -28.2981 | -22.4113 | -0.1708
Point 9 | 32.3945 | -29.1088 | -15.1029 | -0.1766
Point 10 | 32.7361 | -27.5118 | -15.2273 | -0.1758
Point 11 | 33.1241 | -25.6976 | -15.369 | -0.1747
Point 12 | 33.5085 | -23.9022 | -15.5093 | -0.1741
Point 13 | 33.5568 | -22.0287 | -13.5776 | -0.1728
Point 14 | 33.2041 | -23.6756 | -13.4484 | -0.1735
Point 15 | 32.8188 | -25.4698 | -13.3083 | -0.1729
Point 16 | 32.4294 | -27.2846 | -13.167 | -0.1727
Point 17 | 32.0877 | -28.8832 | -13.0411 | -0.1739
Point 18 | 31.7833 | -30.3054 | -12.9306 | -0.1744
Point 19 | 31.4956 | -31.6483 | -12.8261 | -0.1747
Point 20 | 31.1988 | -33.033 | -12.718 | -0.1748
Point 21 | 30.8758 | -34.5436 | -12.5996 | -0.1759
Point 22 | 30.5258 | -36.1728 | -12.4725 | -0.1752
Point 23 | 31.7535 | -40.2349 | -12.4332 | -0.183

## Nominal
JOB NUMBER | 65709-6 |  |  | DATE: | 2007-03-23 09:33
PART NUMBER | SE141-114
PART NAME | COIL WINDING |  |  | STAMP:
INSPECTOR | EDWIN ROOT
|  |  |  | Sample Points: | 23
Probe Radius: | 0 |  | Average Deviation: |  | -0.17531
Upper Tol: | -0.125 |  |  | Maximum Deviation: | -0.16959
Lower Tol: | -0.25 |  |  | Minimum Deviation: | -0.18331
Report Output: | Nominal Points |  | Deviation Range: | Deviation Range: | 0.013718
PROFILE OF LARGE WING E SIDE
|  |  | Std Dev: | 0.0034382
ID | X | Y | Z | DEVIATION | OOT
Point 1 | 35.95 | -23.1832 | -23.6341 | -0.1787
Point 2 | 36.0103 | -21.8629 | -22.269 | -0.1789
Point 3 | 35.6954 | -20.4222 | -20.5717 | -0.1833
Point 4 | 35.6743 | -18.1691 | -17.7892 | -0.1794
Point 5 | 36.1893 | -17.0114 | -16.4569 | -0.1696
Point 6 | 36.7187 | -15.8101 | -15.1906 | -0.1748
Point 7 | 34.0144 | -26.4502 | -22.5804 | -0.1717
Point 8 | 33.6253 | -28.2648 | -22.4393 | -0.1708
Point 9 | 32.2237 | -29.0744 | -15.1318 | -0.1766
Point 10 | 32.5661 | -27.4776 | -15.2561 | -0.1758
Point 11 | 32.9551 | -25.6636 | -15.3976 | -0.1747
Point 12 | 33.3402 | -23.8683 | -15.5378 | -0.1741
Point 13 | 33.3896 | -21.9951 | -13.6059 | -0.1728
Point 14 | 33.0364 | -23.6418 | -13.4769 | -0.1735
Point 15 | 32.6515 | -25.4361 | -13.3367 | -0.1729
Point 16 | 32.2624 | -27.251 | -13.1953 | -0.1727
Point 17 | 31.9195 | -28.8493 | -13.0696 | -0.1739
Point 18 | 31.6146 | -30.2715 | -12.9592 | -0.1744
Point 19 | 31.3267 | -31.6143 | -12.8548 | -0.1747
Point 20 | 31.0297 | -32.999 | -12.7467 | -0.1748
Point 21 | 30.7057 | -34.5094 | -12.6285 | -0.1759
Point 22 | 30.3563 | -36.1387 | -12.5012 | -0.1752
Point 23 | 31.6081 | -40.3348 | -12.4816 | -0.183

## Deltas
JOB NUMBER | 65709-6 |  |  | DATE: | 2007-03-23 09:33
PART NUMBER | SE141-114
PART NAME | COIL WINDING |  |  | STAMP:
INSPECTOR | EDWIN ROOT
|  |  |  | Sample Points: | 23
Probe Radius: | 0 |  | Average Deviation: |  | -0.17531
Upper Tol: | -0.125 |  |  | Maximum Deviation: | -0.16959
Lower Tol: | -0.25 |  |  | Minimum Deviation: | -0.18331
Report Output: | Deviations |  |  | Deviation Range: | 0.013718
PROFILE OF LARGE WING E SIDE
|  |  | Std Dev: | 0.0034382
ID | X | Y | Z | DEVIATION | OOT
Point 1 | 0.14313 | -0.084173 | 0.066097 | -0.1787
Point 2 | 0.13236 | -0.085212 | 0.084986 | -0.1789
Point 3 | 0.11582 | -0.090585 | 0.10946 | -0.1833
Point 4 | 0.071609 | -0.139 | 0.087915 | -0.1794
Point 5 | 0.069262 | -0.12725 | 0.088158 | -0.1696
Point 6 | 0.072618 | -0.12772 | 0.094642 | -0.1748
Point 7 | 0.16608 | -0.033419 | 0.028152 | -0.1717
Point 8 | 0.16518 | -0.033239 | 0.028001 | -0.1708
Point 9 | 0.17074 | -0.034357 | 0.028943 | -0.1766
Point 10 | 0.16999 | -0.034207 | 0.028816 | -0.1758
Point 11 | 0.16897 | -0.034 | 0.028642 | -0.1747
Point 12 | 0.16833 | -0.033872 | 0.028534 | -0.1741
Point 13 | 0.16715 | -0.033635 | 0.028335 | -0.1728
Point 14 | 0.16774 | -0.033754 | 0.028434 | -0.1735
Point 15 | 0.16721 | -0.033647 | 0.028344 | -0.1729
Point 16 | 0.16699 | -0.033603 | 0.028307 | -0.1727
Point 17 | 0.16822 | -0.03385 | 0.028516 | -0.1739
Point 18 | 0.16869 | -0.033944 | 0.028595 | -0.1744
Point 19 | 0.16897 | -0.034 | 0.028642 | -0.1747
Point 20 | 0.16907 | -0.03402 | 0.028659 | -0.1748
Point 21 | 0.17007 | -0.034223 | 0.02883 | -0.1759
Point 22 | 0.16948 | -0.034103 | 0.028728 | -0.1752
Point 23 | 0.14542 | 0.099985 | 0.048319 | -0.183

## Summary
Verisurf Software, Inc
1571 N. Harmony Circle
Anaheim CA 92807
714-970-1683
www.verisurf.com
Inspection Report
JOB NUMBER | 65709-6 |  | DATE: | 2007-03-23 09:33
PART NUMBER | SE141-114
PART NAME | COIL WINDING
INSPECTOR | EDWIN ROOT
PROFILE OF LARGE WING E SIDE
23
| Neg | Nom | Pos | Total | Pct
In Tolerance: | 23 | 0 | 0 | 23 | 100
Out of Tolerance: | 0 |  | 0 | 0 | 0
Failed Points:
Total Points: | 23 | 0 | 0 | 23 | 100
| DX | DY | DZ | 3D
Maximum Deviation: | 0.17074 | 0.099985 | 0.10946 | -0.16959
Minimum Deviation: | 0 | -0.139 | 0 | -0.18331
Deviation Range: | 0.17074 | 0.23898 | 0.10946 | 0.013718
Average Deviation: | 0.1497 | -0.047645 | 0.045046 | -0.17531
RMS Deviation: | 0.15337 | 0.066831 | 0.052498 | 0.17534
Standard Deviation: | 0.034107 | 0.047919 | 0.027568 | 0.0034382

## Gauss (hidden)
| 0.25 | 4 |  | total points | 23
| -0.25 | 4
-3s | -0.18563 | 0.020387 | 0 | mean | 15 | 0.00068764 | 0.25 | -0.25 | -0.17531
| -0.18494 | 0.036411 | 0 | stdev | 5 | 0.00068764 | 0.25 | -0.25 | -0.17531
| -0.18425 | 0.062482 | 0 |  |  | 0.00068764 | 0.25 | -0.25 | -0.17531
| -0.18356 | 0.10301 | 2 |  |  | 0.00068764 | 0.25 | -0.25 | -0.17531
| -0.18288 | 0.16318 | 0 |  |  | 0.00068764 | 0.25 | -0.25 | -0.17531
-2s | -0.18219 | 0.24836 | 0 |  |  | 0.00068764 | 0.25 | -0.25 | -0.17531
| -0.1815 | 0.36317 | 0 |  |  | 0.00068764 | 0.25 | -0.25 | -0.17531
| -0.18081 | 0.51024 | 0 |  |  | 0.00068764 | 0.25 | -0.25 | -0.17531
| -0.18013 | 0.68875 | 0 |  |  | 0.00068764 | 0.25 | -0.25 | -0.17531
| -0.17944 | 0.89326 | 2 |  |  | 0.00068764 | 0.25 | -0.25 | -0.17531
| -0.17875 | 1.1131 | 1 |  |  | 0.00068764 | 0.25 | -0.25 | -0.17531
| -0.17806 | 1.3326 | 0 |  |  | 0.00068764 | 0.25 | -0.25 | -0.17531
| -0.17738 | 1.5328 | 0 |  |  | 0.00068764 | 0.25 | -0.25 | -0.17531
| -0.17669 | 1.694 | 1 |  |  | 0.00068764 | 0.25 | -0.25 | -0.17531
| -0.176 | 1.7988 | 2 |  |  | 0.00068764 | 0.25 | -0.25 | -0.17531
0 | -0.17531 | 1.8351 | 5 |  |  | 0.00068764 | 0.25 | -0.25 | -0.17531
| -0.17463 | 1.7988 | 2 |  |  | 0.00068764 | 0.25 | -0.25 | -0.17531
| -0.17394 | 1.694 | 2 |  |  | 0.00068764 | 0.25 | -0.25 | -0.17531
| -0.17325 | 1.5328 | 3 |  |  | 0.00068764 | 0.25 | -0.25 | -0.17531
| -0.17256 | 1.3326 | 0 |  |  | 0.00068764 | 0.25 | -0.25 | -0.17531
| -0.17187 | 1.1131 | 1 |  |  | 0.00068764 | 0.25 | -0.25 | -0.17531
| -0.17119 | 0.89326 | 1 |  |  | 0.00068764 | 0.25 | -0.25 | -0.17531
| -0.1705 | 0.68875 | 0 |  |  | 0.00068764 | 0.25 | -0.25 | -0.17531
| -0.16981 | 0.51024 | 1 |  |  | 0.00068764
| -0.16912 | 0.36317 | 0 |  |  | 0.00068764
2s | -0.16844 | 0.24836 | 0 |  |  | 0.00068764
| -0.16775 | 0.16318 | 0 |  |  | 0.00068764
| -0.16706 | 0.10301 | 0 |  |  | 0.00068764
| -0.16637 | 0.062482 | 0 |  |  | 0.00068764
| -0.16569 | 0.036411 | 0 |  |  | 0.00068764
3s | -0.165 | 0.020387 | 0 |  |  | 0.00068764