## Actual
JOB NUMBER | 65709-6 |  |  | DATE: | 2007-03-23 06:31
PART NUMBER | SE141-114 |  |  |  |  | Verisurf Summary Report
PART NAME | COIL WINDING |  |  | STAMP:
INSPECTOR | EDWIN ROOT
|  |  | Total Points: |  | 93
Probe Radius: | 0 |  | Number of OOT: |  | 0
Upper Tol: | 0.05 |  | Average Deviation: |  | -0.00032258
Lower Tol: | -0.05 |  | Maximum Deviation: |  | 0.013021
|  |  | Minimum Deviation: |  | -0.013
Report Output: | Actual Points |  | Deviation Range: |  | 0.026021
[7 empty] | Neg | Nom | Pos | Total | Pct
PROFILE OF M1 TO N1 | [5 empty] | In Tolerance: | 51 | 1 | 41 | 93 | 100
[6 empty] | Out of Tolerance: | 0 |  | 0 | 0 | 0
Failed Points:
[6 empty] | Total Points: | 51 | 1 | 41 | 93 | 100
[7 empty] | DX | DY | DZ | 3D
[6 empty] | Maximum Deviation: | 0.011525 | 0.0057574 | 0.0045452 | 0.013021
[6 empty] | Minimum Deviation: | -0.0075102 | -0.0088156 | -0.0029294 | -0.013
[6 empty] | Deviation Range: | 0.019036 | 0.014573 | 0.0074746 | 0.026021
[6 empty] | Average Deviation: | 0.0003894 | -0.0028607 | 0.00038413 | -0.00032258
[6 empty] | RMS Deviation: | 0.0050358 | 0.0045412 | 0.0021206 | 0.0071048
[6 empty] | Standard Deviation: | 0.0050479 | 0.003546 | 0.0020969 | 0.007138
ID | X | Y | Z | DEVIATION | OOT
Point 1 | 86.734 | -24.7069 | -7.092 | -0.01
Point 2 | 88.5361 | -22.4692 | -7.3647 | -0.0113
Point 3 | 90.1528 | -20.1578 | -7.8596 | -0.0128
Point 4 | 91.5171 | -17.7957 | -8.6226 | -0.0122
Point 5 | 92.5525 | -15.4244 | -9.6841 | -0.0113
Point 6 | 93.1984 | -13.0891 | -11.0336 | -0.0096
Point 7 | 93.4514 | -10.8114 | -12.6006 | -0.0081
Point 8 | 93.3696 | -8.5699 | -14.2737 | -0.0073
Point 9 | 93.0511 | -6.2961 | -15.9108 | -0.0069
Point 10 | 92.5795 | -3.9193 | -17.3627 | 0.0047
Point 11 | 92.0387 | -1.4063 | -18.5209 | 0.0049
Point 12 | 91.4955 | 1.2606 | -19.2211 | 0.0088
Point 13 | 91.0415 | 4.0374 | -19.3277 | 0.0086
Point 14 | 90.6742 | 6.8169 | -18.89 | 0.0078
Point 15 | 90.2852 | 9.5352 | -18.1338 | 0.0085
Point 16 | 89.743 | 12.1956 | -17.2871 | 0.0067
Point 17 | 88.9518 | 14.8042 | -16.4881 | 0.0081
Point 18 | 87.8822 | 17.3506 | -15.8078 | 0.0096
Point 20 | 84.4859 | 22.6969 | -15.0009 | 0.0086
Point 21 | 82.9191 | 24.4846 | -15.0312 | 0.0105
Point 22 | 80.9858 | 26.3838 | -15.2505 | 0.0115
Point 23 | 78.8098 | 28.261 | -15.5955 | 0.01
Point 24 | 76.5435 | 30.0277 | -15.9273 | 0.0111
Point 25 | 74.2087 | 31.7105 | -16.1682 | 0.0106
Point 26 | 71.8068 | 33.3008 | -16.317 | 0.0096
Point 27 | 69.3327 | 34.7739 | -16.4174 | 0.0077
Point 28 | 66.7803 | 36.101 | -16.5131 | 0.0096
Point 29 | 64.1543 | 37.2643 | -16.6405 | 0.0093
Point 30 | 61.4624 | 38.2473 | -16.809 | 0.01
Point 31 | 58.7203 | 39.0624 | -16.9921 | 0.0012
Point 32 | 55.9372 | 39.7175 | -17.1072 | 0.0014
Point 33 | 53.1356 | 40.2619 | -17.0477 | -0.0013
Point 34 | 50.3568 | 40.7291 | -16.6929 | -0.0046
Point 35 | 47.6637 | 41.1259 | -15.9599 | -0.0033
Point 36 | 45.1083 | 41.4337 | -14.8591 | -0.0042
Point 37 | 42.674 | 41.5861 | -13.5023 | -0.0022
Point 38 | 40.3047 | 41.5019 | -12.0571 | -0.0019
Point 39 | 38.0117 | 41.1039 | -10.6341 | 0.0021
Point 40 | 35.9583 | 40.3986 | -9.195 | 0.0039
Point 41 | 34.4362 | 39.4113 | -7.617 | 0.013
Point 42 | 33.4601 | 38.1449 | -5.6873 | 0.0073
Point 43 | 32.6851 | 36.6181 | -3.3481 | 0.007
Point 44 | 31.95 | 34.8959 | -1.2482 | 0.0089
Point 45 | 31.4662 | 32.9547 | 0.26728 | 0.009
Point 46 | 31.5284 | 30.8871 | 1.3271 | 0.0017
Point 47 | 32.2286 | 28.6902 | 2.1672 | 0.0003
Point 48 | 33.4309 | 26.4064 | 2.8836 | 0
Point 49 | 34.9223 | 24.104 | 3.4135 | -0.0011
Point 50 | 36.5696 | 21.8111 | 3.6857 | -0.0022
Point 51 | 38.2979 | 19.5395 | 3.633 | -0.0036
Point 52 | 40.0187 | 17.2912 | 3.1379 | -0.0049
Point 53 | 41.5987 | 15.0803 | 2.0897 | -0.0055
Point 54 | 42.9334 | 12.9282 | 0.54277 | -0.005
Point 55 | 44.2442 | 10.7897 | -1.0746 | -0.0056
Point 56 | 45.9067 | 8.6168 | -2.2643 | -0.003
Point 57 | 47.8613 | 6.3783 | -2.9557 | -0.0018
Point 58 | 49.8521 | 3.8866 | -3.4365 | 0.01
Point 59 | 51.4329 | 0.60669 | -4.1449 | 0.0075
Point 60 | 51.4038 | -3.409 | -5.0376 | -0.0034
Point 61 | 50.126 | -6.4797 | -5.8928 | -0.0009
Point 62 | 48.7791 | -8.8807 | -7.1398 | -0.0034
Point 63 | 47.4174 | -11.1912 | -8.5672 | -0.0024
Point 64 | 45.9353 | -13.5374 | -9.7335 | -0.0039
Point 65 | 44.4335 | -15.8864 | -10.6491 | -0.0064
Point 66 | 43.3245 | -18.0851 | -11.8969 | 0.0022
Point 67 | 43.0177 | -19.7705 | -13.8993 | -0.0005
Point 68 | 43.3661 | -20.7034 | -16.601 | -0.0032
Point 70 | 43.7031 | -22.7375 | -22.632 | 0.0009
Point 71 | 43.3865 | -25.5021 | -23.903 | 0.0116
Point 73 | 42.5009 | -31.0374 | -21.0987 | 0.0023
Point 74 | 41.5121 | -32.7921 | -18.4018 | 0.0006
Point 75 | 40.2975 | -34.0838 | -15.8311 | 0.001
Point 76 | 39.2722 | -35.4912 | -13.7426 | 0.0006
Point 77 | 38.9918 | -37.0153 | -12.4445 | -0.0034
Point 78 | 39.6906 | -38.4493 | -11.8215 | -0.0055
Point 79 | 41.4368 | -39.6664 | -11.5255 | 0.0032
Point 80 | 43.8194 | -40.552 | -11.4831 | -0.0063
Point 81 | 46.4855 | -41.0881 | -11.5381 | -0.006
Point 82 | 49.2738 | -41.3608 | -11.5685 | -0.0053
Point 83 | 52.1108 | -41.425 | -11.5488 | -0.0055
Point 84 | 54.9557 | -41.3038 | -11.4758 | -0.0058
Point 85 | 57.7873 | -41.0001 | -11.3707 | -0.0074
Point 86 | 60.5878 | -40.5127 | -11.2259 | -0.0079
Point 87 | 63.3424 | -39.8574 | -10.9714 | -0.0074
Point 88 | 66.0338 | -39.0516 | -10.5453 | -0.0067
Point 89 | 68.648 | -38.1026 | -9.9474 | -0.0068
Point 90 | 71.1834 | -36.9997 | -9.2487 | -0.0067
Point 91 | 73.6472 | -35.7261 | -8.556 | -0.0077
Point 92 | 76.0411 | -34.2687 | -7.9604 | -0.0079
Point 93 | 78.36 | -32.6339 | -7.5067 | -0.0089
Point 94 | 80.5963 | -30.8383 | -7.2029 | -0.0095
Point 95 | 82.7441 | -28.9057 | -7.0358 | -0.0104
Point 96 | 84.7961 | -26.8589 | -6.9953 | -0.013

## Nominal
JOB NUMBER | 65709-6 |  |  | DATE: | 2007-03-23 06:31
PART NUMBER | SE141-114
PART NAME | COIL WINDING |  |  | STAMP:
INSPECTOR | EDWIN ROOT
|  |  |  | Sample Points: | 93
Probe Radius: | 0 |  | Average Deviation: |  | -0.00032258
Upper Tol: | 0.05 |  |  | Maximum Deviation: | 0.013021
Lower Tol: | -0.05 |  |  | Minimum Deviation: | -0.013
Report Output: | Nominal Points |  | Deviation Range: | Deviation Range: | 0.026021
PROFILE OF M1 TO N1
|  |  | Std Dev: | 0.007138
ID | X | Y | Z | DEVIATION | OOT
Point 1 | 86.7266 | -24.7004 | -7.0905 | -0.01
Point 2 | 88.5273 | -22.4623 | -7.363 | -0.0113
Point 3 | 90.1424 | -20.1506 | -7.8575 | -0.0128
Point 4 | 91.5068 | -17.7895 | -8.6204 | -0.0122
Point 5 | 92.5427 | -15.4196 | -9.6816 | -0.0113
Point 6 | 93.1898 | -13.0858 | -11.0311 | -0.0096
Point 7 | 93.4441 | -10.8092 | -12.598 | -0.0081
Point 8 | 93.363 | -8.5685 | -14.271 | -0.0073
Point 9 | 93.0448 | -6.2952 | -15.9079 | -0.0069
Point 10 | 92.5837 | -3.9196 | -17.3649 | 0.0047
Point 11 | 92.0429 | -1.4063 | -18.5233 | 0.0049
Point 12 | 91.503 | 1.2613 | -19.2257 | 0.0088
Point 13 | 91.0487 | 4.0387 | -19.3322 | 0.0086
Point 14 | 90.6807 | 6.8186 | -18.8939 | 0.0078
Point 15 | 90.2923 | 9.5377 | -18.1379 | 0.0085
Point 16 | 89.7485 | 12.198 | -17.2902 | 0.0067
Point 17 | 88.9583 | 14.8075 | -16.4917 | 0.0081
Point 18 | 87.8897 | 17.3551 | -15.8119 | 0.0096
Point 20 | 84.4919 | 22.7019 | -15.0043 | 0.0086
Point 21 | 82.9263 | 24.4911 | -15.0354 | 0.0105
Point 22 | 80.9932 | 26.3913 | -15.2551 | 0.0115
Point 23 | 78.816 | 28.2677 | -15.5995 | 0.01
Point 24 | 76.5499 | 30.0356 | -15.9317 | 0.0111
Point 25 | 74.2144 | 31.7183 | -16.1725 | 0.0106
Point 26 | 71.8116 | 33.3082 | -16.3209 | 0.0096
Point 27 | 69.3363 | 34.78 | -16.4205 | 0.0077
Point 28 | 66.7843 | 36.1088 | -16.5169 | 0.0096
Point 29 | 64.1576 | 37.2721 | -16.6442 | 0.0093
Point 30 | 61.4655 | 38.2559 | -16.813 | 0.01
Point 31 | 58.7206 | 39.0635 | -16.9926 | 0.0012
Point 32 | 55.9375 | 39.7188 | -17.1077 | 0.0014
Point 33 | 53.1354 | 40.2607 | -17.0472 | -0.0013
Point 34 | 50.3566 | 40.7249 | -16.691 | -0.0046
Point 35 | 47.6637 | 41.1229 | -15.9585 | -0.0033
Point 36 | 45.1087 | 41.4299 | -14.8575 | -0.0042
Point 37 | 42.6745 | 41.5841 | -13.5015 | -0.0022
Point 38 | 40.3052 | 41.5003 | -12.0565 | -0.0019
Point 39 | 38.0109 | 41.1057 | -10.6347 | 0.0021
Point 40 | 35.9561 | 40.4017 | -9.1959 | 0.0039
Point 41 | 34.4266 | 39.42 | -7.6183 | 0.013
Point 42 | 33.454 | 38.1488 | -5.687 | 0.0073
Point 43 | 32.679 | 36.6215 | -3.3478 | 0.007
Point 44 | 31.9419 | 34.8996 | -1.2474 | 0.0089
Point 45 | 31.4576 | 32.9568 | 0.26893 | 0.009
Point 46 | 31.5268 | 30.8871 | 1.3276 | 0.0017
Point 47 | 32.2284 | 28.6901 | 2.1673 | 0.0003
Point 48 | 33.4309 | 26.4063 | 2.8837 | 0
Point 49 | 34.9231 | 24.1045 | 3.4131 | -0.0011
Point 50 | 36.5712 | 21.8123 | 3.6849 | -0.0022
Point 51 | 38.3005 | 19.5416 | 3.6317 | -0.0036
Point 52 | 40.0221 | 17.2943 | 3.1361 | -0.0049
Point 53 | 41.6022 | 15.0839 | 2.0876 | -0.0055
Point 54 | 42.9365 | 12.9316 | 0.54076 | -0.005
Point 55 | 44.2475 | 10.7935 | -1.0769 | -0.0056
Point 56 | 45.9087 | 8.6189 | -2.2654 | -0.003
Point 57 | 47.8625 | 6.3796 | -2.9561 | -0.0018
Point 58 | 49.8439 | 3.8809 | -3.4358 | 0.01
Point 59 | 51.4257 | 0.6046 | -4.1447 | 0.0075
Point 60 | 51.407 | -3.4098 | -5.038 | -0.0034
Point 61 | 50.1269 | -6.48 | -5.8929 | -0.0009
Point 62 | 48.782 | -8.8824 | -7.1398 | -0.0034
Point 63 | 47.4194 | -11.1925 | -8.5671 | -0.0024
Point 64 | 45.9384 | -13.5397 | -9.7329 | -0.0039
Point 65 | 44.4387 | -15.89 | -10.648 | -0.0064
Point 66 | 43.3226 | -18.0842 | -11.8973 | 0.0022
Point 67 | 43.0182 | -19.7706 | -13.8992 | -0.0005
Point 68 | 43.3691 | -20.7038 | -16.6004 | -0.0032
Point 70 | 43.7022 | -22.7375 | -22.6319 | 0.0009
Point 71 | 43.375 | -25.5009 | -23.902 | 0.0116
Point 73 | 42.4987 | -31.0368 | -21.0988 | 0.0023
Point 74 | 41.5115 | -32.7919 | -18.402 | 0.0006
Point 75 | 40.2965 | -34.0835 | -15.8314 | 0.001
Point 76 | 39.2716 | -35.4911 | -13.7427 | 0.0006
Point 77 | 38.9952 | -37.0147 | -12.4444 | -0.0034
Point 78 | 39.6947 | -38.4457 | -11.822 | -0.0055
Point 79 | 41.4354 | -39.6692 | -11.5254 | 0.0032
Point 80 | 43.821 | -40.5459 | -11.4829 | -0.0063
Point 81 | 46.4864 | -41.0822 | -11.5375 | -0.006
Point 82 | 49.2741 | -41.3556 | -11.5678 | -0.0053
Point 83 | 52.1108 | -41.4196 | -11.5478 | -0.0055
Point 84 | 54.9553 | -41.2981 | -11.4745 | -0.0058
Point 85 | 57.7862 | -40.993 | -11.369 | -0.0074
Point 86 | 60.5861 | -40.5052 | -11.2241 | -0.0079
Point 87 | 63.3403 | -39.8505 | -10.9697 | -0.0074
Point 88 | 66.0315 | -39.0455 | -10.5439 | -0.0067
Point 89 | 68.6452 | -38.0965 | -9.946 | -0.0068
Point 90 | 71.1803 | -36.9938 | -9.2474 | -0.0067
Point 91 | 73.6432 | -35.7197 | -8.5547 | -0.0077
Point 92 | 76.0366 | -34.2623 | -7.9591 | -0.0079
Point 93 | 78.3546 | -32.627 | -7.5054 | -0.0089
Point 94 | 80.5901 | -30.8312 | -7.2015 | -0.0095
Point 95 | 82.737 | -28.8983 | -7.0343 | -0.0104
Point 96 | 84.7867 | -26.85 | -6.9934 | -0.013

## Deltas
JOB NUMBER | 65709-6 |  |  | DATE: | 2007-03-23 06:31
PART NUMBER | SE141-114
PART NAME | COIL WINDING |  |  | STAMP:
INSPECTOR | EDWIN ROOT
|  |  |  | Sample Points: | 93
Probe Radius: | 0 |  | Average Deviation: |  | -0.00032258
Upper Tol: | 0.05 |  |  | Maximum Deviation: | 0.013021
Lower Tol: | -0.05 |  |  | Minimum Deviation: | -0.013
Report Output: | Deviations |  |  | Deviation Range: | 0.026021
PROFILE OF M1 TO N1
|  |  | Std Dev: | 0.007138
ID | X | Y | Z | DEVIATION | OOT
Point 1 | 0.0074128 | -0.0064915 | -0.0014755 | -0.01
Point 2 | 0.0087679 | -0.006894 | -0.0017359 | -0.0113
Point 3 | 0.010351 | -0.0071912 | -0.0021065 | -0.0128
Point 4 | 0.010322 | -0.0061418 | -0.0022625 | -0.0122
Point 5 | 0.0098667 | -0.0048121 | -0.0024679 | -0.0113
Point 6 | 0.008613 | -0.0033175 | -0.0025571 | -0.0096
Point 7 | 0.0073398 | -0.0021658 | -0.0025987 | -0.0081
Point 8 | 0.0066373 | -0.0014314 | -0.0027549 | -0.0073
Point 9 | 0.0062099 | -0.00090579 | -0.0029294 | -0.0069
Point 10 | -0.0041871 | 0.00031438 | 0.0021909 | 0.0047
Point 11 | -0.0042661 | -1.5167e-05 | 0.0024288 | 0.0049
Point 12 | -0.0075102 | -0.00070222 | 0.0045314 | 0.0088
Point 13 | -0.007199 | -0.001341 | 0.0044265 | 0.0086
Point 14 | -0.0064967 | -0.0017559 | 0.0039428 | 0.0078
Point 15 | -0.0070474 | -0.0024565 | 0.0041536 | 0.0085
Point 16 | -0.0054807 | -0.0023625 | 0.0031269 | 0.0067
Point 17 | -0.0064644 | -0.0033096 | 0.0035968 | 0.0081
Point 18 | -0.0074162 | -0.0045054 | 0.0040663 | 0.0096
Point 20 | -0.0060549 | -0.0049922 | 0.0034155 | 0.0086
Point 21 | -0.0071382 | -0.006455 | 0.0041594 | 0.0105
Point 22 | -0.0074528 | -0.0074114 | 0.0045452 | 0.0115
Point 23 | -0.0061651 | -0.0067749 | 0.0039846 | 0.01
Point 24 | -0.006444 | -0.007851 | 0.0044441 | 0.0111
Point 25 | -0.0057399 | -0.0078122 | 0.0042514 | 0.0106
Point 26 | -0.0048141 | -0.0073543 | 0.0038482 | 0.0096
Point 27 | -0.0035584 | -0.0061456 | 0.0030989 | 0.0077
Point 28 | -0.0039353 | -0.007835 | 0.0038187 | 0.0096
Point 29 | -0.0033655 | -0.007818 | 0.0037109 | 0.0093
Point 30 | -0.0030963 | -0.0086082 | 0.0040086 | 0.01
Point 31 | -0.00031168 | -0.0010597 | 0.00048738 | 0.0012
Point 32 | -0.00027318 | -0.0012756 | 0.00057957 | 0.0014
Point 33 | 0.00017904 | 0.0011837 | -0.00053383 | -0.0013
Point 34 | 0.0002493 | 0.0042191 | -0.0018724 | -0.0046
Point 35 | -6.1748e-05 | 0.0030513 | -0.0013326 | -0.0033
Point 36 | -0.00042753 | 0.0038477 | -0.0016159 | -0.0042
Point 37 | -0.00042319 | 0.0019691 | -0.0007783 | -0.0022
Point 38 | -0.00054632 | 0.0016797 | -0.00062735 | -0.0019
Point 39 | 0.00085958 | -0.0018352 | 0.00063843 | 0.0021
Point 40 | 0.0021712 | -0.0031029 | 0.00091359 | 0.0039
Point 41 | 0.0096068 | -0.0086982 | 0.0012686 | 0.013
Point 42 | 0.0061528 | -0.0038976 | -0.00028629 | 0.0073
Point 43 | 0.0061403 | -0.0034285 | -0.00037081 | 0.007
Point 44 | 0.0080829 | -0.0036837 | -0.00077477 | 0.0089
Point 45 | 0.0085613 | -0.0020461 | -0.0016516 | 0.009
Point 46 | 0.0016047 | 7.0686e-05 | -0.0004685 | 0.0017
Point 47 | 0.00023913 | 7.3103e-05 | -9.0682e-05 | 0.0003
Point 48 | 1.4065e-05 | 1.8662e-05 | -1.0754e-05 | 0
Point 49 | -0.00084436 | -0.00051243 | 0.00038262 | -0.0011
Point 50 | -0.0016494 | -0.001252 | 0.00080024 | -0.0022
Point 51 | -0.0026022 | -0.0021508 | 0.0012868 | -0.0036
Point 52 | -0.0033564 | -0.0031332 | 0.0017957 | -0.0049
Point 53 | -0.0035176 | -0.003629 | 0.0020887 | -0.0055
Point 54 | -0.0030804 | -0.0033865 | 0.0020114 | -0.005
Point 55 | -0.0033465 | -0.0038658 | 0.0022758 | -0.0056
Point 56 | -0.0019215 | -0.0020813 | 0.001097 | -0.003
Point 57 | -0.0012442 | -0.0012166 | 0.00039634 | -0.0018
Point 58 | 0.0081907 | 0.0057574 | -0.00069579 | 0.01
Point 59 | 0.0072375 | 0.0020929 | -0.00019582 | 0.0075
Point 60 | -0.0032522 | 0.00080127 | 0.00037412 | -0.0034
Point 61 | -0.00088175 | 0.00032588 | 6.7525e-05 | -0.0009
Point 62 | -0.0029261 | 0.0016321 | 6.9729e-05 | -0.0034
Point 63 | -0.002009 | 0.0013217 | -0.00016507 | -0.0024
Point 64 | -0.0031402 | 0.0022696 | -0.00055746 | -0.0039
Point 65 | -0.0051924 | 0.0036044 | -0.0011433 | -0.0064
Point 66 | 0.0019105 | -0.00095356 | 0.00039907 | 0.0022
Point 67 | -0.00044303 | 0.00013519 | -9.2717e-05 | -0.0005
Point 68 | -0.0030693 | 0.00043036 | -0.00059686 | -0.0032
Point 70 | 0.00092734 | -4.8447e-05 | -6.3414e-05 | 0.0009
Point 71 | 0.011525 | -0.0011408 | -0.0010472 | 0.0116
Point 73 | 0.0021962 | -0.00060786 | 0.00015592 | 0.0023
Point 74 | 0.00054399 | -0.0001931 | 0.00013055 | 0.0006
Point 75 | 0.00090238 | -0.00031243 | 0.00029749 | 0.001
Point 76 | 0.00054303 | -0.000105 | 0.000125 | 0.0006
Point 77 | -0.0033733 | -0.00061495 | -0.00013954 | -0.0034
Point 78 | -0.0040579 | -0.003653 | 0.00045782 | -0.0055
Point 79 | 0.0014138 | 0.0028212 | -9.8763e-05 | 0.0032
Point 80 | -0.0016475 | -0.0060806 | -0.00024293 | -0.0063
Point 81 | -0.00086181 | -0.0059358 | -0.00058072 | -0.006
Point 82 | -0.00030339 | -0.0051929 | -0.00078538 | -0.0053
Point 83 | 7.6223e-05 | -0.0054374 | -0.0010433 | -0.0055
Point 84 | 0.00046414 | -0.0056896 | -0.0012651 | -0.0058
Point 85 | 0.0010823 | -0.007147 | -0.0017212 | -0.0074
Point 86 | 0.001678 | -0.0075246 | -0.0018484 | -0.0079
Point 87 | 0.0020362 | -0.0069052 | -0.0016801 | -0.0074
Point 88 | 0.0023158 | -0.0060968 | -0.0014455 | -0.0067
Point 89 | 0.0027626 | -0.0060486 | -0.0013771 | -0.0068
Point 90 | 0.0031233 | -0.0058241 | -0.0012602 | -0.0067
Point 91 | 0.0039615 | -0.0064151 | -0.0013226 | -0.0077
Point 92 | 0.0044948 | -0.0063818 | -0.0012683 | -0.0079
Point 93 | 0.0053994 | -0.006899 | -0.0013583 | -0.0089
Point 94 | 0.0061888 | -0.007093 | -0.0014107 | -0.0095
Point 95 | 0.0071314 | -0.0074322 | -0.0015215 | -0.0104
Point 96 | 0.0093245 | -0.0088156 | -0.0018953 | -0.013

## Summary
Verisurf Software, Inc
1571 N. Harmony Circle
Anaheim CA 92807
714-970-1683
www.verisurf.com
Inspection Report
JOB NUMBER | 65709-6 |  | DATE: | 2007-03-23 06:31
PART NUMBER | SE141-114
PART NAME | COIL WINDING
INSPECTOR | EDWIN ROOT
PROFILE OF M1 TO N1
93
| Neg | Nom | Pos | Total | Pct
In Tolerance: | 51 | 1 | 41 | 93 | 100
Out of Tolerance: | 0 |  | 0 | 0 | 0
Failed Points:
Total Points: | 51 | 1 | 41 | 93 | 100
| DX | DY | DZ | 3D
Maximum Deviation: | 0.011525 | 0.0057574 | 0.0045452 | 0.013021
Minimum Deviation: | -0.0075102 | -0.0088156 | -0.0029294 | -0.013
Deviation Range: | 0.019036 | 0.014573 | 0.0074746 | 0.026021
Average Deviation: | 0.0003894 | -0.0028607 | 0.00038413 | -0.00032258
RMS Deviation: | 0.0050358 | 0.0045412 | 0.0021206 | 0.0071048
Standard Deviation: | 0.0050479 | 0.003546 | 0.0020969 | 0.007138

## Gauss (hidden)
| 0.05 | 9 |  | total points | 93
| -0.05 | 9
-3s | -0.021736 | 0.082432 | 0 | mean | 15 | 0.0014276 | 0.05 | -0.05 | -0.00032258
| -0.020309 | 0.14723 | 0 | stdev | 5 | 0.0014276 | 0.05 | -0.05 | -0.00032258
| -0.018881 | 0.25264 | 0 |  |  | 0.0014276 | 0.05 | -0.05 | -0.00032258
| -0.017454 | 0.41654 | 0 |  |  | 0.0014276 | 0.05 | -0.05 | -0.00032258
| -0.016026 | 0.65983 | 0 |  |  | 0.0014276 | 0.05 | -0.05 | -0.00032258
-2s | -0.014598 | 1.0042 | 0 |  |  | 0.0014276 | 0.05 | -0.05 | -0.00032258
| -0.013171 | 1.4685 | 3 |  |  | 0.0014276 | 0.05 | -0.05 | -0.00032258
| -0.011743 | 2.0631 | 3 |  |  | 0.0014276 | 0.05 | -0.05 | -0.00032258
| -0.010316 | 2.7849 | 4 |  |  | 0.0014276 | 0.05 | -0.05 | -0.00032258
| -0.0088881 | 3.6119 | 4 |  |  | 0.0014276 | 0.05 | -0.05 | -0.00032258
| -0.0074605 | 4.5007 | 9 |  |  | 0.0014276 | 0.05 | -0.05 | -0.00032258
| -0.0060329 | 5.3883 | 9 |  |  | 0.0014276 | 0.05 | -0.05 | -0.00032258
| -0.0046054 | 6.198 | 9 |  |  | 0.0014276 | 0.05 | -0.05 | -0.00032258
| -0.0031778 | 6.8498 | 6 |  |  | 0.0014276 | 0.05 | -0.05 | -0.00032258
| -0.0017502 | 7.2734 | 4 |  |  | 0.0014276 | 0.05 | -0.05 | -0.00032258
0 | -0.00032258 | 7.4203 | 6 |  |  | 0.0014276 | 0.05 | -0.05 | -0.00032258
| 0.001105 | 7.2734 | 6 |  |  | 0.0014276 | 0.05 | -0.05 | -0.00032258
| 0.0025326 | 6.8498 | 2 |  |  | 0.0014276 | 0.05 | -0.05 | -0.00032258
| 0.0039602 | 6.198 | 2 |  |  | 0.0014276 | 0.05 | -0.05 | -0.00032258
| 0.0053878 | 5.3883 | 1 |  |  | 0.0014276 | 0.05 | -0.05 | -0.00032258
| 0.0068154 | 4.5007 | 6 |  |  | 0.0014276 | 0.05 | -0.05 | -0.00032258
| 0.008243 | 3.6119 | 10 |  |  | 0.0014276 | 0.05 | -0.05 | -0.00032258
| 0.0096706 | 2.7849 | 5 |  |  | 0.0014276 | 0.05 | -0.05 | -0.00032258
| 0.011098 | 2.0631 | 3 |  |  | 0.0014276 | 0.05 | -0.05 | -0.00032258
| 0.012526 | 1.4685 | 1 |  |  | 0.0014276 | 0.05 | -0.05 | -0.00032258
2s | 0.013953 | 1.0042 | 0 |  |  | 0.0014276 | 0.05 | -0.05 | -0.00032258
| 0.015381 | 0.65983 | 0 |  |  | 0.0014276 | 0.05 | -0.05 | -0.00032258
| 0.016809 | 0.41654 | 0 |  |  | 0.0014276 | 0.05 | -0.05 | -0.00032258
| 0.018236 | 0.25264 | 0 |  |  | 0.0014276 | 0.05 | -0.05 | -0.00032258
| 0.019664 | 0.14723 | 0 |  |  | 0.0014276 | 0.05 | -0.05 | -0.00032258
3s | 0.021091 | 0.082432 | 0 |  |  | 0.0014276 | 0.05 | -0.05 | -0.00032258
[7 empty] | 0.05 | -0.05 | -0.00032258
[7 empty] | 0.05 | -0.05 | -0.00032258
[7 empty] | 0.05 | -0.05 | -0.00032258
[7 empty] | 0.05 | -0.05 | -0.00032258
[7 empty] | 0.05 | -0.05 | -0.00032258
[7 empty] | 0.05 | -0.05 | -0.00032258
[7 empty] | 0.05 | -0.05 | -0.00032258
[7 empty] | 0.05 | -0.05 | -0.00032258
[7 empty] | 0.05 | -0.05 | -0.00032258
[7 empty] | 0.05 | -0.05 | -0.00032258
[7 empty] | 0.05 | -0.05 | -0.00032258
[7 empty] | 0.05 | -0.05 | -0.00032258
[7 empty] | 0.05 | -0.05 | -0.00032258
[7 empty] | 0.05 | -0.05 | -0.00032258
[7 empty] | 0.05 | -0.05 | -0.00032258
[7 empty] | 0.05 | -0.05 | -0.00032258
[7 empty] | 0.05 | -0.05 | -0.00032258
[7 empty] | 0.05 | -0.05 | -0.00032258
[7 empty] | 0.05 | -0.05 | -0.00032258
[7 empty] | 0.05 | -0.05 | -0.00032258
[7 empty] | 0.05 | -0.05 | -0.00032258
[7 empty] | 0.05 | -0.05 | -0.00032258
[7 empty] | 0.05 | -0.05 | -0.00032258
[7 empty] | 0.05 | -0.05 | -0.00032258
[7 empty] | 0.05 | -0.05 | -0.00032258
[7 empty] | 0.05 | -0.05 | -0.00032258
[7 empty] | 0.05 | -0.05 | -0.00032258
[7 empty] | 0.05 | -0.05 | -0.00032258
[7 empty] | 0.05 | -0.05 | -0.00032258
[7 empty] | 0.05 | -0.05 | -0.00032258
[7 empty] | 0.05 | -0.05 | -0.00032258
[7 empty] | 0.05 | -0.05 | -0.00032258
[7 empty] | 0.05 | -0.05 | -0.00032258
[7 empty] | 0.05 | -0.05 | -0.00032258
[7 empty] | 0.05 | -0.05 | -0.00032258
[7 empty] | 0.05 | -0.05 | -0.00032258
[7 empty] | 0.05 | -0.05 | -0.00032258
[7 empty] | 0.05 | -0.05 | -0.00032258
[7 empty] | 0.05 | -0.05 | -0.00032258
[7 empty] | 0.05 | -0.05 | -0.00032258
[7 empty] | 0.05 | -0.05 | -0.00032258
[7 empty] | 0.05 | -0.05 | -0.00032258
[7 empty] | 0.05 | -0.05 | -0.00032258
[7 empty] | 0.05 | -0.05 | -0.00032258
[7 empty] | 0.05 | -0.05 | -0.00032258
[7 empty] | 0.05 | -0.05 | -0.00032258
[7 empty] | 0.05 | -0.05 | -0.00032258
[7 empty] | 0.05 | -0.05 | -0.00032258
[7 empty] | 0.05 | -0.05 | -0.00032258
[7 empty] | 0.05 | -0.05 | -0.00032258
[7 empty] | 0.05 | -0.05 | -0.00032258
[7 empty] | 0.05 | -0.05 | -0.00032258
[7 empty] | 0.05 | -0.05 | -0.00032258
[7 empty] | 0.05 | -0.05 | -0.00032258
[7 empty] | 0.05 | -0.05 | -0.00032258
[7 empty] | 0.05 | -0.05 | -0.00032258
[7 empty] | 0.05 | -0.05 | -0.00032258
[7 empty] | 0.05 | -0.05 | -0.00032258
[7 empty] | 0.05 | -0.05 | -0.00032258
[7 empty] | 0.05 | -0.05 | -0.00032258
[7 empty] | 0.05 | -0.05 | -0.00032258
[7 empty] | 0.05 | -0.05 | -0.00032258