## Nominal Vector
ID | X | Y | Z | I | J | K
Point 1 | 35.8674 | -34.7005 | -25.2173 | 0.71717 | 0.52823 | 0.45458
Point 2 | 35.0875 | -39.2582 | -18.6905 | 0.67983 | 0.56062 | 0.4728
Point 3 | 40.6017 | -40.9732 | -23.4149 | 0.53152 | 0.70128 | 0.47506
Point 4 | 44.1989 | -39.4172 | -30.294 | 0.50968 | 0.76607 | 0.39162
Point 5 | 45.6647 | -45.3376 | -20.6261 | 0.26297 | 0.83955 | 0.47541
Point 6 | 53.9205 | -41.4036 | -31.5302 | -0.049066 | 0.92402 | 0.37918
Point 7 | 77.5074 | -31.4093 | -34.9792 | -0.46751 | 0.70938 | 0.52746
Point 8 | 81.1617 | -28.4184 | -35.3204 | -0.54108 | 0.64226 | 0.54289
Point 9 | 82.0206 | -25.0892 | -38.0807 | -0.57937 | 0.57454 | 0.57813
Point 10 | 83.075 | -17.4409 | -43.0281 | -0.65906 | 0.37432 | 0.65232
Point 11 | 84.2993 | -11.6089 | -44.2165 | -0.70632 | 0.18633 | 0.68293
Point 12 | 85.7376 | -5.8323 | -43.5748 | -0.72851 | 0.024105 | 0.68461
Point 13 | 35.6964 | 46.5466 | -17.516 | 0.34788 | -0.8953 | 0.27824
Point 14 | 40.3414 | 46.8554 | -20.4874 | 0.17799 | -0.91864 | 0.35273
Point 15 | 45.1441 | 46.0281 | -23.678 | 0.016372 | -0.91396 | 0.40548
Point 16 | 47.1759 | 42.7385 | -30.5906 | -0.089334 | -0.89552 | 0.43597
Point 17 | 50.5545 | 45.6987 | -23.8091 | -0.098834 | -0.89335 | 0.43837
Point 18 | 53.1228 | 40.5664 | -32.7461 | -0.20709 | -0.85058 | 0.48334
Point 19 | 57.4145 | 37.5148 | -35.6466 | -0.28337 | -0.80236 | 0.52528
Point 20 | 82.1673 | 22.1988 | -35.0287 | -0.59494 | -0.53536 | 0.59953
Point 21 | 78.2358 | 27.175 | -33.9092 | -0.52651 | -0.61543 | 0.58655
Point 22 | 68.131 | 35.3728 | -32.1492 | -0.38104 | -0.74251 | 0.55089
Point 23 | 73.4494 | 31.7302 | -32.8344 | -0.45297 | -0.68516 | 0.57041
Point 24 | 72.0731 | 22.1092 | -44.0737 | -0.50955 | -0.5777 | 0.63767
Point 25 | 64.2867 | 21.1554 | -50.7639 | -0.46672 | -0.58742 | 0.66114
Point 26 | 78.6523 | 11.8591 | -45.8126 | -0.62158 | -0.36987 | 0.69053
Point 27 | 79.9853 | -0.79645 | -48.8558 | -0.65937 | -0.10782 | 0.74404
Point 28 | 75.8891 | -0.24437 | -52.1893 | -0.61257 | -0.12001 | 0.78125
Point 29 | 70.4946 | -1.2565 | -56.2135 | -0.54872 | -0.092065 | 0.83092
Point 30 | 70.1487 | -12.1202 | -55.908 | -0.54276 | 0.20595 | 0.81425
Point 31 | 74.5193 | -15.2834 | -51.6727 | -0.57688 | 0.32869 | 0.74778
Point 32 | 67.7917 | -19.6802 | -53.9363 | -0.47004 | 0.50089 | 0.72676
Point 33 | 72.1899 | -21.4689 | -49.5987 | -0.49498 | 0.53805 | 0.68227
Point 34 | 67.1266 | -36.5435 | -35.1717 | -0.31846 | 0.82139 | 0.47319
Point 35 | 59.2325 | -32.9093 | -46.0409 | -0.35698 | 0.76071 | 0.54212
Point 36 | 68.0769 | -30.6088 | -43.2193 | -0.39307 | 0.7148 | 0.57841

## Actual Tolerance
ID | X | Y | Z | Pos Tol | Nag Tol | DEVIATION | OOT
Point 1 | 35.7869 | -34.7599 | -25.2684 | 0.25 | -0.25 | -0.1123
Point 2 | 35.0616 | -39.2796 | -18.7086 | 0.25 | -0.25 | -0.0382
Point 3 | 40.6443 | -40.917 | -23.3768 | 0.25 | -0.25 | 0.0801
Point 4 | 44.2129 | -39.3961 | -30.2833 | 0.25 | -0.25 | 0.0275
Point 5 | 45.6718 | -45.3149 | -20.6133 | 0.25 | -0.25 | 0.0271
Point 6 | 53.9195 | -41.3841 | -31.5222 | 0.25 | -0.25 | 0.021
Point 7 | 77.516 | -31.4224 | -34.9889 | 0.25 | -0.25 | -0.0184
Point 8 | 81.2052 | -28.4699 | -35.3639 | 0.25 | -0.25 | -0.0803
Point 9 | 82.0728 | -25.1409 | -38.1327 | 0.25 | -0.25 | -0.09
Point 10 | 83.1049 | -17.4579 | -43.0577 | 0.25 | -0.25 | -0.0452
Point 11 | 84.384 | -11.6313 | -44.2984 | 0.25 | -0.25 | -0.1199
Point 12 | 85.8366 | -5.8356 | -43.6678 | 0.25 | -0.25 | -0.136
Point 13 | 35.7556 | 46.3944 | -17.4688 | 0.25 | -0.25 | 0.17
Point 14 | 40.3617 | 46.7505 | -20.4471 | 0.25 | -0.25 | 0.1142
Point 15 | 45.1458 | 45.9319 | -23.6353 | 0.25 | -0.25 | 0.1053
Point 16 | 47.162 | 42.5991 | -30.5228 | 0.25 | -0.25 | 0.1556
Point 17 | 50.5435 | 45.5993 | -23.7604 | 0.25 | -0.25 | 0.1113
Point 18 | 53.1184 | 40.5486 | -32.7359 | 0.25 | -0.25 | 0.021
Point 19 | 57.4192 | 37.5282 | -35.6553 | 0.25 | -0.25 | -0.0166
Point 20 | 82.2156 | 22.2423 | -35.0774 | 0.25 | -0.25 | -0.0812
Point 21 | 78.2781 | 27.2245 | -33.9564 | 0.25 | -0.25 | -0.0803
Point 22 | 68.1017 | 35.3156 | -32.1068 | 0.25 | -0.25 | 0.077
Point 23 | 73.4891 | 31.7903 | -32.8844 | 0.25 | -0.25 | -0.0877
Point 24 | 72.0956 | 22.1348 | -44.1018 | 0.25 | -0.25 | -0.0442
Point 25 | 64.3656 | 21.2547 | -50.8756 | 0.25 | -0.25 | -0.169
Point 26 | 78.7164 | 11.8972 | -45.8838 | 0.25 | -0.25 | -0.1032
Point 27 | 79.9288 | -0.80569 | -48.792 | 0.25 | -0.25 | 0.0857
Point 28 | 75.9592 | -0.23065 | -52.2787 | 0.25 | -0.25 | -0.1144
Point 29 | 70.4985 | -1.2559 | -56.2193 | 0.25 | -0.25 | -0.007
Point 30 | 70.153 | -12.1218 | -55.9144 | 0.25 | -0.25 | -0.0079
Point 31 | 74.5316 | -15.2904 | -51.6887 | 0.25 | -0.25 | -0.0214
Point 32 | 67.7877 | -19.6759 | -53.9301 | 0.25 | -0.25 | 0.0085
Point 33 | 72.2013 | -21.4814 | -49.6145 | 0.25 | -0.25 | -0.0231
Point 34 | 67.1106 | -36.5022 | -35.1479 | 0.25 | -0.25 | 0.0503
Point 35 | 59.267 | -32.9829 | -46.0933 | 0.25 | -0.25 | -0.0967
Point 36 | 68.0703 | -30.5969 | -43.2097 | 0.25 | -0.25 | 0.0167

## Actual
JOB NUMBER | 65708-3 |  |  | DATE: | 2006-12-22 12:22
PART NUMBER | INSIDE CAST |  |  |  |  | Verisurf Summary Report
PART NAME |  |  |  | STAMP:
INSPECTOR | ROB DURHAM
|  |  | Total Points: |  | 36
Probe Radius: | 0 |  | Number of OOT: |  | 0
Upper Tol: | 0.25 |  | Average Deviation: |  | -0.011714
Lower Tol: | -0.25 |  | Maximum Deviation: |  | 0.17
|  |  | Minimum Deviation: |  | -0.169
Report Output: | Actual Points |  | Deviation Range: |  | 0.339
[7 empty] | Neg | Nom | Pos | Total | Pct
INSIDE CAST POINTS | [5 empty] | In Tolerance: | 21 | 0 | 15 | 36 | 100
[6 empty] | Out of Tolerance: | 0 |  | 0 | 0 | 0
Failed Points:
[6 empty] | Total Points: | 21 | 0 | 15 | 36 | 100
[7 empty] | DX | DY | DZ | 3D
[6 empty] | Maximum Deviation: | 0.099045 | 0.099258 | 0.067823 | 0.17
[6 empty] | Minimum Deviation: | -0.080542 | -0.15217 | -0.11172 | -0.169
[6 empty] | Deviation Range: | 0.17959 | 0.25143 | 0.17954 | 0.339
[6 empty] | Average Deviation: | 0.018071 | -0.013613 | -0.012724 | -0.011714
[6 empty] | RMS Deviation: | 0.041957 | 0.057474 | 0.047679 | 0.085656
[6 empty] | Standard Deviation: | 0.038403 | 0.056631 | 0.046601 | 0.08606
ID | X | Y | Z | DEVIATION | OOT
Point 1 | 35.7869 | -34.7599 | -25.2684 | -0.1123
Point 2 | 35.0616 | -39.2796 | -18.7086 | -0.0382
Point 3 | 40.6443 | -40.917 | -23.3768 | 0.0801
Point 4 | 44.2129 | -39.3961 | -30.2833 | 0.0275
Point 5 | 45.6718 | -45.3149 | -20.6133 | 0.0271
Point 6 | 53.9195 | -41.3841 | -31.5222 | 0.021
Point 7 | 77.516 | -31.4224 | -34.9889 | -0.0184
Point 8 | 81.2052 | -28.4699 | -35.3639 | -0.0803
Point 9 | 82.0728 | -25.1409 | -38.1327 | -0.09
Point 10 | 83.1049 | -17.4579 | -43.0577 | -0.0452
Point 11 | 84.384 | -11.6313 | -44.2984 | -0.1199
Point 12 | 85.8366 | -5.8356 | -43.6678 | -0.136
Point 13 | 35.7556 | 46.3944 | -17.4688 | 0.17
Point 14 | 40.3617 | 46.7505 | -20.4471 | 0.1142
Point 15 | 45.1458 | 45.9319 | -23.6353 | 0.1053
Point 16 | 47.162 | 42.5991 | -30.5228 | 0.1556
Point 17 | 50.5435 | 45.5993 | -23.7604 | 0.1113
Point 18 | 53.1184 | 40.5486 | -32.7359 | 0.021
Point 19 | 57.4192 | 37.5282 | -35.6553 | -0.0166
Point 20 | 82.2156 | 22.2423 | -35.0774 | -0.0812
Point 21 | 78.2781 | 27.2245 | -33.9564 | -0.0803
Point 22 | 68.1017 | 35.3156 | -32.1068 | 0.077
Point 23 | 73.4891 | 31.7903 | -32.8844 | -0.0877
Point 24 | 72.0956 | 22.1348 | -44.1018 | -0.0442
Point 25 | 64.3656 | 21.2547 | -50.8756 | -0.169
Point 26 | 78.7164 | 11.8972 | -45.8838 | -0.1032
Point 27 | 79.9288 | -0.80569 | -48.792 | 0.0857
Point 28 | 75.9592 | -0.23065 | -52.2787 | -0.1144
Point 29 | 70.4985 | -1.2559 | -56.2193 | -0.007
Point 30 | 70.153 | -12.1218 | -55.9144 | -0.0079
Point 31 | 74.5316 | -15.2904 | -51.6887 | -0.0214
Point 32 | 67.7877 | -19.6759 | -53.9301 | 0.0085
Point 33 | 72.2013 | -21.4814 | -49.6145 | -0.0231
Point 34 | 67.1106 | -36.5022 | -35.1479 | 0.0503
Point 35 | 59.267 | -32.9829 | -46.0933 | -0.0967
Point 36 | 68.0703 | -30.5969 | -43.2097 | 0.0167

## Deltas
JOB NUMBER | 65708-3 |  |  | DATE: | 2006-12-22 12:22
PART NUMBER | INSIDE CAST
PART NAME |  |  |  | STAMP:
INSPECTOR | ROB DURHAM
|  |  |  | Sample Points: | 36
Probe Radius: | 0 |  | Average Deviation: |  | -0.011714
Upper Tol: | 0.25 |  |  | Maximum Deviation: | 0.17
Lower Tol: | -0.25 |  |  | Minimum Deviation: | -0.169
Report Output: | Deviations |  |  | Deviation Range: | 0.339
INSIDE CAST POINTS
|  |  | Std Dev: | 0.08606
ID | X | Y | Z | DEVIATION | OOT
Point 1 | -0.080542 | -0.059323 | -0.051052 | -0.1123
Point 2 | -0.025951 | -0.021401 | -0.018048 | -0.0382
Point 3 | 0.042567 | 0.056162 | 0.038045 | 0.0801
Point 4 | 0.013992 | 0.021031 | 0.010751 | 0.0275
Point 5 | 0.0071157 | 0.022718 | 0.012864 | 0.0271
Point 6 | -0.0010321 | 0.019437 | 0.0079762 | 0.021
Point 7 | 0.0086186 | -0.013077 | -0.0097239 | -0.0184
Point 8 | 0.043436 | -0.051559 | -0.043582 | -0.0803
Point 9 | 0.052145 | -0.05171 | -0.052033 | -0.09
Point 10 | 0.029819 | -0.016936 | -0.029513 | -0.0452
Point 11 | 0.084704 | -0.022346 | -0.081899 | -0.1199
Point 12 | 0.099045 | -0.0032772 | -0.093077 | -0.136
Point 13 | 0.05913 | -0.15217 | 0.047292 | 0.17
Point 14 | 0.020322 | -0.10489 | 0.040272 | 0.1142
Point 15 | 0.0017245 | -0.09627 | 0.042711 | 0.1053
Point 16 | -0.013897 | -0.13931 | 0.067823 | 0.1556
Point 17 | -0.010997 | -0.099396 | 0.048774 | 0.1113
Point 18 | -0.004344 | -0.017842 | 0.010139 | 0.021
Point 19 | 0.0047149 | 0.01335 | -0.0087399 | -0.0166
Point 20 | 0.048321 | 0.043482 | -0.048694 | -0.0812
Point 21 | 0.042294 | 0.049437 | -0.047117 | -0.0803
Point 22 | -0.029343 | -0.057178 | 0.042422 | 0.077
Point 23 | 0.03974 | 0.060111 | -0.050044 | -0.0877
Point 24 | 0.022509 | 0.025519 | -0.028168 | -0.0442
Point 25 | 0.078863 | 0.099258 | -0.11172 | -0.169
Point 26 | 0.064146 | 0.038171 | -0.071262 | -0.1032
Point 27 | -0.056514 | -0.0092415 | 0.063771 | 0.0857
Point 28 | 0.07007 | 0.013727 | -0.089366 | -0.1144
Point 29 | 0.0038499 | 0.00064595 | -0.00583 | -0.007
Point 30 | 0.0043139 | -0.001637 | -0.0064717 | -0.0079
Point 31 | 0.012362 | -0.0070434 | -0.016024 | -0.0214
Point 32 | -0.0040068 | 0.0042698 | 0.0061952 | 0.0085
Point 33 | 0.011445 | -0.01244 | -0.015775 | -0.0231
Point 34 | -0.016027 | 0.041336 | 0.023813 | 0.0503
Point 35 | 0.034525 | -0.073572 | -0.052432 | -0.0967
Point 36 | -0.0065503 | 0.011912 | 0.009639 | 0.0167

## Nominal
JOB NUMBER | 65708-3 |  |  | DATE: | 2006-12-22 12:22
PART NUMBER | INSIDE CAST
PART NAME |  |  |  | STAMP:
INSPECTOR | ROB DURHAM
|  |  |  | Sample Points: | 36
Probe Radius: | 0 |  | Average Deviation: |  | -0.011714
Upper Tol: | 0.25 |  |  | Maximum Deviation: | 0.17
Lower Tol: | -0.25 |  |  | Minimum Deviation: | -0.169
Report Output: | Nominal Points |  | Deviation Range: | Deviation Range: | 0.339
INSIDE CAST POINTS
|  |  | Std Dev: | 0.08606
ID | X | Y | Z | DEVIATION | OOT
Point 1 | 35.8674 | -34.7005 | -25.2173 | -0.1123
Point 2 | 35.0875 | -39.2582 | -18.6905 | -0.0382
Point 3 | 40.6017 | -40.9732 | -23.4149 | 0.0801
Point 4 | 44.1989 | -39.4172 | -30.294 | 0.0275
Point 5 | 45.6647 | -45.3376 | -20.6261 | 0.0271
Point 6 | 53.9205 | -41.4036 | -31.5302 | 0.021
Point 7 | 77.5074 | -31.4093 | -34.9792 | -0.0184
Point 8 | 81.1617 | -28.4184 | -35.3204 | -0.0803
Point 9 | 82.0206 | -25.0892 | -38.0807 | -0.09
Point 10 | 83.075 | -17.4409 | -43.0281 | -0.0452
Point 11 | 84.2993 | -11.6089 | -44.2165 | -0.1199
Point 12 | 85.7376 | -5.8323 | -43.5748 | -0.136
Point 13 | 35.6964 | 46.5466 | -17.516 | 0.17
Point 14 | 40.3414 | 46.8554 | -20.4874 | 0.1142
Point 15 | 45.1441 | 46.0281 | -23.678 | 0.1053
Point 16 | 47.1759 | 42.7385 | -30.5906 | 0.1556
Point 17 | 50.5545 | 45.6987 | -23.8091 | 0.1113
Point 18 | 53.1228 | 40.5664 | -32.7461 | 0.021
Point 19 | 57.4145 | 37.5148 | -35.6466 | -0.0166
Point 20 | 82.1673 | 22.1988 | -35.0287 | -0.0812
Point 21 | 78.2358 | 27.175 | -33.9092 | -0.0803
Point 22 | 68.131 | 35.3728 | -32.1492 | 0.077
Point 23 | 73.4494 | 31.7302 | -32.8344 | -0.0877
Point 24 | 72.0731 | 22.1092 | -44.0737 | -0.0442
Point 25 | 64.2867 | 21.1554 | -50.7639 | -0.169
Point 26 | 78.6523 | 11.8591 | -45.8126 | -0.1032
Point 27 | 79.9853 | -0.79645 | -48.8558 | 0.0857
Point 28 | 75.8891 | -0.24437 | -52.1893 | -0.1144
Point 29 | 70.4946 | -1.2565 | -56.2135 | -0.007
Point 30 | 70.1487 | -12.1202 | -55.908 | -0.0079
Point 31 | 74.5193 | -15.2834 | -51.6727 | -0.0214
Point 32 | 67.7917 | -19.6802 | -53.9363 | 0.0085
Point 33 | 72.1899 | -21.4689 | -49.5987 | -0.0231
Point 34 | 67.1266 | -36.5435 | -35.1717 | 0.0503
Point 35 | 59.2325 | -32.9093 | -46.0409 | -0.0967
Point 36 | 68.0769 | -30.6088 | -43.2193 | 0.0167

## Summary
Verisurf Software, Inc
1571 N. Harmony Circle
Anaheim CA 92807
714-970-1683
www.verisurf.com
Inspection Report
JOB NUMBER | 65708-3 |  | DATE: | 2006-12-22 12:22
PART NUMBER | INSIDE CAST
PART NAME
INSPECTOR | ROB DURHAM
INSIDE CAST POINTS
36
| Neg | Nom | Pos | Total | Pct
In Tolerance: | 21 | 0 | 15 | 36 | 100
Out of Tolerance: | 0 |  | 0 | 0 | 0
Failed Points:
Total Points: | 21 | 0 | 15 | 36 | 100
| DX | DY | DZ | 3D
Maximum Deviation: | 0.099045 | 0.099258 | 0.067823 | 0.17
Minimum Deviation: | -0.080542 | -0.15217 | -0.11172 | -0.169
Deviation Range: | 0.17959 | 0.25143 | 0.17954 | 0.339
Average Deviation: | 0.018071 | -0.013613 | -0.012724 | -0.011714
RMS Deviation: | 0.041957 | 0.057474 | 0.047679 | 0.085656
Standard Deviation: | 0.038403 | 0.056631 | 0.046601 | 0.08606

## Gauss (hidden)
| 0.25 | 3 |  | total points | 36
| -0.25 | 3
-3s | -0.26989 | 0.031909 | 0 | mean | 15 | 0.017212 | 0.25 | -0.25 | -0.011714
| -0.25268 | 0.056991 | 0 | stdev | 5 | 0.017212 | 0.25 | -0.25 | -0.011714
| -0.23547 | 0.097797 | 0 |  |  | 0.017212 | 0.25 | -0.25 | -0.011714
| -0.21826 | 0.16124 | 0 |  |  | 0.017212 | 0.25 | -0.25 | -0.011714
| -0.20105 | 0.25542 | 0 |  |  | 0.017212 | 0.25 | -0.25 | -0.011714
-2s | -0.18383 | 0.38873 | 1 |  |  | 0.017212 | 0.25 | -0.25 | -0.011714
| -0.16662 | 0.56844 | 0 |  |  | 0.017212 | 0.25 | -0.25 | -0.011714
| -0.14941 | 0.79863 | 1 |  |  | 0.017212 | 0.25 | -0.25 | -0.011714
| -0.1322 | 1.078 | 1 |  |  | 0.017212 | 0.25 | -0.25 | -0.011714
| -0.11499 | 1.3981 | 3 |  |  | 0.017212 | 0.25 | -0.25 | -0.011714
| -0.097774 | 1.7422 | 4 |  |  | 0.017212 | 0.25 | -0.25 | -0.011714
| -0.080562 | 2.0858 | 2 |  |  | 0.017212 | 0.25 | -0.25 | -0.011714
| -0.06335 | 2.3992 | 0 |  |  | 0.017212 | 0.25 | -0.25 | -0.011714
| -0.046138 | 2.6515 | 3 |  |  | 0.017212 | 0.25 | -0.25 | -0.011714
| -0.028926 | 2.8155 | 4 |  |  | 0.017212 | 0.25 | -0.25 | -0.011714
0 | -0.011714 | 2.8724 | 2 |  |  | 0.017212 | 0.25 | -0.25 | -0.011714
| 0.005498 | 2.8155 | 4 |  |  | 0.017212 | 0.25 | -0.25 | -0.011714
| 0.02271 | 2.6515 | 2 |  |  | 0.017212 | 0.25 | -0.25 | -0.011714
| 0.039922 | 2.3992 | 1 |  |  | 0.017212 | 0.25 | -0.25 | -0.011714
| 0.057134 | 2.0858 | 0 |  |  | 0.017212 | 0.25 | -0.25 | -0.011714
| 0.074346 | 1.7422 | 3 |  |  | 0.017212 | 0.25 | -0.25 | -0.011714
| 0.091558 | 1.3981 | 1 |  |  | 0.017212 | 0.25 | -0.25 | -0.011714
| 0.10877 | 1.078 | 2 |  |  | 0.017212 | 0.25 | -0.25 | -0.011714
| 0.12598 | 0.79863 | 0 |  |  | 0.017212 | 0.25 | -0.25 | -0.011714
| 0.14319 | 0.56844 | 1 |  |  | 0.017212 | 0.25 | -0.25 | -0.011714
2s | 0.16041 | 0.38873 | 1 |  |  | 0.017212 | 0.25 | -0.25 | -0.011714
| 0.17762 | 0.25542 | 0 |  |  | 0.017212 | 0.25 | -0.25 | -0.011714
| 0.19483 | 0.16124 | 0 |  |  | 0.017212 | 0.25 | -0.25 | -0.011714
| 0.21204 | 0.097797 | 0 |  |  | 0.017212 | 0.25 | -0.25 | -0.011714
| 0.22925 | 0.056991 | 0 |  |  | 0.017212 | 0.25 | -0.25 | -0.011714
3s | 0.24647 | 0.031909 | 0 |  |  | 0.017212 | 0.25 | -0.25 | -0.011714
[7 empty] | 0.25 | -0.25 | -0.011714
[7 empty] | 0.25 | -0.25 | -0.011714
[7 empty] | 0.25 | -0.25 | -0.011714
[7 empty] | 0.25 | -0.25 | -0.011714
[7 empty] | 0.25 | -0.25 | -0.011714