## Nominal Vector
ID | X | Y | Z | I | J | K
Point 1 | 74.8946 | -26.8929 | -39.1009 | 0.90101 | 0.29283 | 0.32006
Point 2 | 75.1078 | -24.82 | -41.1859 | 0.88934 | 0.22875 | 0.39591
Point 3 | 75.5378 | -22.5454 | -42.9655 | 0.86428 | 0.12739 | 0.48661
Point 4 | 78.1299 | -14.7436 | -45.8324 | 0.70918 | -0.27171 | 0.65057
Point 5 | 79.403 | -12.0967 | -45.7096 | 0.63353 | -0.41704 | 0.6517
Point 6 | 80.7805 | -9.3599 | -45.1062 | 0.602 | -0.46935 | 0.646
Point 7 | 82.0376 | -6.4552 | -44.2181 | 0.60985 | -0.44163 | 0.65806
Point 8 | 82.9842 | -3.3814 | -43.2244 | 0.62958 | -0.3692 | 0.68361
Point 9 | 83.5248 | -0.17942 | -42.2342 | 0.64444 | -0.27591 | 0.71314
Point 13 | 81.4904 | 12.5734 | -39.0478 | 0.5938 | 0.077765 | 0.80085
Point 14 | 80.1242 | 15.4908 | -38.4618 | 0.56576 | 0.13971 | 0.81265
Point 15 | 78.5054 | 18.258 | -37.9352 | 0.53606 | 0.19255 | 0.82193
Point 16 | 76.6658 | 20.869 | -37.4569 | 0.50542 | 0.2379 | 0.82943
Point 17 | 74.6162 | 23.3272 | -37.0223 | 0.46984 | 0.28217 | 0.83644
Point 18 | 72.3406 | 25.6291 | -36.6533 | 0.42082 | 0.33304 | 0.84379
Point 19 | 69.8141 | 27.7417 | -36.4003 | 0.35105 | 0.39252 | 0.85011
Point 20 | 67.0292 | 29.6049 | -36.3266 | 0.25716 | 0.45611 | 0.85196
Point 21 | 64.0022 | 31.14 | -36.5082 | 0.13368 | 0.51931 | 0.84406
Point 22 | 60.8703 | 32.263 | -36.971 | 0.014925 | 0.5631 | 0.82626
Point 23 | 57.866 | 33.0326 | -37.5609 | -0.027431 | 0.57514 | 0.81759
Point 24 | 55.1029 | 33.6756 | -37.999 | 0.052576 | 0.55652 | 0.82917
Point 25 | 52.569 | 34.4062 | -38.0426 | 0.2476 | 0.49825 | 0.83093
Point 26 | 50.3106 | 35.3261 | -37.4749 | 0.5131 | 0.38012 | 0.76957
Point 27 | 48.3598 | 36.438 | -36.2001 | 0.72437 | 0.24313 | 0.64512
Point 28 | 46.5587 | 37.6707 | -34.3213 | 0.79752 | 0.17063 | 0.57866
Point 29 | 44.7168 | 38.8705 | -32.1165 | 0.79387 | 0.14448 | 0.59067
Point 30 | 42.7339 | 39.9147 | -29.8107 | 0.76588 | 0.12593 | 0.63052
Point 31 | 40.5734 | 40.7323 | -27.4784 | 0.73083 | 0.10199 | 0.6749
Point 32 | 38.2284 | 41.2418 | -25.1347 | 0.69831 | 0.068638 | 0.7125
Point 35 | 30.8053 | 39.6799 | -18.1628 | 0.72126 | -0.044888 | 0.6912
Point 36 | 28.9198 | 38.0323 | -16.0928 | 0.79533 | -0.034171 | 0.60522
Point 37 | 27.5057 | 36.0839 | -14.1157 | 0.84968 | -0.022848 | 0.5268
Point 38 | 26.2122 | 33.5921 | -12.1056 | 0.86429 | -0.056651 | 0.4998
Point 40 | 24.0662 | 26.5253 | -9.9604 | 0.86908 | -0.15963 | 0.46821
Point 41 | 23.462 | 23.0035 | -10.2466 | 0.87432 | -0.21503 | 0.43512
Point 42 | 22.9182 | 19.8073 | -10.9753 | 0.8767 | -0.27447 | 0.39506
Point 43 | 22.2555 | 16.8467 | -11.9177 | 0.86906 | -0.35099 | 0.34862
Point 44 | 21.5075 | 14.2424 | -12.8163 | 0.87246 | -0.36668 | 0.32305
Point 45 | 20.9026 | 11.9791 | -13.3997 | 0.9079 | -0.24732 | 0.33844
Point 46 | 20.7047 | 9.8357 | -13.6101 | 0.93294 | 0.025743 | 0.35911
Point 47 | 21.0648 | 7.7525 | -13.4569 | 0.85153 | 0.35675 | 0.38422
Point 48 | 22.2243 | 5.9077 | -13.0026 | 0.55911 | 0.72286 | 0.40605
Point 49 | 23.9684 | 4.9842 | -12.3343 | 0.047994 | 0.92459 | 0.37793
Point 50 | 25.6738 | 5.0016 | -11.4019 | -0.43283 | 0.85587 | 0.28309
Point 51 | 27.3017 | 5.8338 | -10.0013 | -0.62938 | 0.75511 | 0.18354
Point 52 | 29.6466 | 6.764 | -7.8711 | -0.44646 | 0.81094 | 0.37821
Point 53 | 33.0511 | 6.526 | -6.0027 | -0.043984 | 0.75335 | 0.65615
Point 54 | 36.3369 | 5.2407 | -5.2589 | 0.23133 | 0.58074 | 0.78053
Point 55 | 39.1711 | 3.4949 | -5.3109 | 0.37981 | 0.39527 | 0.83637
Point 56 | 41.6242 | 1.6197 | -5.7996 | 0.4391 | 0.24734 | 0.86372
Point 57 | 43.7848 | -0.32926 | -6.5328 | 0.48425 | 0.12382 | 0.86612
Point 58 | 45.4899 | -2.411 | -7.4931 | 0.6052 | -0.069523 | 0.79303
Point 59 | 46.0662 | -4.7566 | -8.8932 | 0.63609 | -0.47262 | 0.60993
Point 60 | 45.4145 | -7.0174 | -10.7277 | 0.47947 | -0.70658 | 0.52044
Point 61 | 44.3906 | -9.019 | -12.7315 | 0.4035 | -0.73903 | 0.53947
Point 62 | 43.4543 | -10.9485 | -14.6356 | 0.40925 | -0.72944 | 0.54811
Point 63 | 42.5023 | -12.9544 | -16.536 | 0.41885 | -0.71526 | 0.55943
Point 64 | 41.5508 | -15.0864 | -18.6206 | 0.4121 | -0.73969 | 0.532
Point 65 | 40.6225 | -17.1335 | -20.9555 | 0.39541 | -0.78379 | 0.47888
Point 66 | 39.7666 | -19.0119 | -23.5779 | 0.37896 | -0.8214 | 0.42625
Point 67 | 39.1378 | -20.6842 | -26.5046 | 0.38615 | -0.8485 | 0.36185
Point 68 | 38.7457 | -21.9975 | -29.3785 | 0.43463 | -0.84537 | 0.31056
Point 69 | 38.4628 | -23.1387 | -32.009 | 0.52437 | -0.79448 | 0.30632
Point 70 | 38.2479 | -24.3394 | -34.5597 | 0.63325 | -0.71186 | 0.30374
Point 71 | 38.166 | -25.6489 | -37.2521 | 0.73551 | -0.60887 | 0.29717
Point 72 | 38.3561 | -26.9226 | -40.2115 | 0.81501 | -0.50626 | 0.28187
Point 73 | 38.8968 | -27.9052 | -43.3948 | 0.86813 | -0.4005 | 0.29318
Point 74 | 39.6998 | -28.4139 | -46.6868 | 0.90542 | -0.31825 | 0.28095
Point 75 | 41.0771 | -28.3428 | -49.4426 | 0.72896 | -0.28735 | 0.62133
Point 76 | 42.8607 | -28.131 | -50.5001 | 0.26615 | -0.27561 | 0.92369
Point 77 | 44.2618 | -28.2632 | -50.5447 | -0.28988 | -0.22429 | 0.93041
Point 78 | 45.5336 | -28.837 | -49.7553 | -0.70041 | -0.088677 | 0.70821
Point 79 | 47.0643 | -29.9398 | -48.0548 | -0.80295 | -0.050965 | 0.59386
Point 80 | 48.5532 | -31.2044 | -46.0007 | -0.8389 | -0.063117 | 0.54062
Point 81 | 50.0145 | -32.4951 | -43.8346 | -0.85561 | -0.097282 | 0.5084
Point 82 | 51.4387 | -33.7709 | -41.6308 | -0.87158 | -0.13555 | 0.47115
Point 83 | 52.8072 | -35.024 | -39.3775 | -0.88845 | -0.17314 | 0.42506
Point 84 | 54.1125 | -36.2521 | -37.05 | -0.90143 | -0.21095 | 0.37804
Point 85 | 55.4086 | -37.4595 | -34.6125 | -0.8977 | -0.25772 | 0.35737
Point 86 | 56.9105 | -38.6258 | -32.0265 | -0.8489 | -0.32961 | 0.41319
Point 87 | 59.1256 | -39.5952 | -29.373 | -0.66381 | -0.43396 | 0.60913
Point 88 | 62.4916 | -39.863 | -27.3124 | -0.26643 | -0.48104 | 0.83523
Point 89 | 66.3932 | -39.0157 | -26.7133 | 0.19071 | -0.39256 | 0.89974
Point 90 | 69.7903 | -37.296 | -27.5545 | 0.53532 | -0.2213 | 0.81515
Point 91 | 72.2537 | -35.1694 | -29.3531 | 0.74983 | -0.035491 | 0.66067
Point 92 | 73.7776 | -32.9526 | -31.7017 | 0.86238 | 0.13175 | 0.48882
Point 93 | 74.5129 | -30.8352 | -34.2657 | 0.9017 | 0.25125 | 0.35187
Point 94 | 74.7729 | -28.8528 | -36.7739 | 0.90567 | 0.30326 | 0.29631
Point 95 | 75.11 | -27.2364 | -39.393 | 0.90093 | 0.29188 | 0.32113
Point 96 | 75.3297 | -25.1387 | -41.5004 | 0.88917 | 0.22763 | 0.39693
Point 97 | 75.7703 | -22.8313 | -43.3035 | 0.86398 | 0.12612 | 0.48748
Point 98 | 78.4179 | -14.8979 | -46.2108 | 0.70867 | -0.27285 | 0.65065
Point 99 | 79.7169 | -12.2046 | -46.0838 | 0.63297 | -0.41814 | 0.65154
Point 100 | 81.119 | -9.4249 | -45.4689 | 0.60163 | -0.47009 | 0.64579
Point 101 | 82.3958 | -6.4793 | -44.5663 | 0.60964 | -0.44221 | 0.65787
Point 102 | 83.3561 | -3.3646 | -43.5579 | 0.6295 | -0.3695 | 0.68352
Point 103 | 83.9042 | -0.12196 | -42.5548 | 0.64444 | -0.27593 | 0.71314
Point 107 | 81.8467 | 12.7792 | -39.3319 | 0.59374 | 0.077904 | 0.80088
Point 108 | 80.4663 | 15.7256 | -38.7403 | 0.56568 | 0.13987 | 0.81268
Point 109 | 78.8317 | 18.5197 | -38.2093 | 0.53596 | 0.19271 | 0.82196
Point 110 | 76.9745 | 21.1552 | -37.7271 | 0.5053 | 0.23806 | 0.82946
Point 111 | 74.9059 | 23.6358 | -37.289 | 0.4697 | 0.28232 | 0.83646
Point 112 | 72.609 | 25.9585 | -36.9172 | 0.42069 | 0.33317 | 0.84381
Point 113 | 70.0585 | 28.0904 | -36.6622 | 0.35089 | 0.39265 | 0.85012
Point 114 | 67.2479 | 29.9706 | -36.5884 | 0.25707 | 0.45617 | 0.85195
Point 115 | 64.1926 | 31.5195 | -36.7719 | 0.13356 | 0.51937 | 0.84405
Point 116 | 61.0339 | 32.6522 | -37.2392 | 0.014781 | 0.56314 | 0.82623
Point 117 | 58.0092 | 33.4269 | -37.8334 | -0.027522 | 0.57517 | 0.81757
Point 118 | 55.2318 | 34.0724 | -38.2736 | 0.052548 | 0.55653 | 0.82917
Point 119 | 52.681 | 34.8087 | -38.3173 | 0.24829 | 0.49801 | 0.83087
Point 120 | 50.4024 | 35.7398 | -37.7404 | 0.51463 | 0.37936 | 0.76892
Point 121 | 48.434 | 36.8676 | -36.4453 | 0.72676 | 0.24152 | 0.64303
Point 122 | 46.6236 | 38.115 | -34.5417 | 0.80009 | 0.16876 | 0.57565
Point 123 | 44.7764 | 39.3283 | -32.3086 | 0.79685 | 0.14259 | 0.58712
Point 124 | 42.7874 | 40.3856 | -29.9697 | 0.7694 | 0.12418 | 0.62658
Point 125 | 40.6157 | 41.2161 | -27.5973 | 0.7349 | 0.1006 | 0.67067
Point 126 | 38.2488 | 41.7366 | -25.2024 | 0.70277 | 0.06788 | 0.70817
Point 129 | 30.6822 | 40.1379 | -18.0046 | 0.72539 | -0.042342 | 0.68704
Point 130 | 28.765 | 38.4503 | -15.8658 | 0.79929 | -0.029989 | 0.6002
Point 131 | 27.3437 | 36.467 | -13.8379 | 0.85265 | -0.01823 | 0.52217
Point 132 | 26.0363 | 33.9132 | -11.7651 | 0.86619 | -0.052592 | 0.49694
Point 134 | 23.8397 | 26.5879 | -9.5187 | 0.86996 | -0.15527 | 0.46804
Point 135 | 23.2341 | 22.9762 | -9.8022 | 0.87505 | -0.21071 | 0.43576
Point 136 | 22.6964 | 19.7347 | -10.5336 | 0.87753 | -0.27017 | 0.39617
Point 137 | 22.0415 | 16.7565 | -11.4751 | 0.86993 | -0.34775 | 0.3497
Point 138 | 21.3075 | 14.1638 | -12.3654 | 0.87338 | -0.36366 | 0.32397
Point 139 | 20.7183 | 11.9372 | -12.9361 | 0.90831 | -0.24536 | 0.33878
Point 140 | 20.5259 | 9.8196 | -13.1445 | 0.933 | 0.023813 | 0.35907
Point 141 | 20.8704 | 7.722 | -12.9975 | 0.85705 | 0.3419 | 0.38544
Point 142 | 22.0321 | 5.8039 | -12.5528 | 0.57661 | 0.70697 | 0.40953
Point 143 | 23.8043 | 4.8129 | -11.8944 | 0.075129 | 0.91936 | 0.38617
Point 144 | 25.4957 | 4.7762 | -10.9924 | -0.41496 | 0.86119 | 0.29353
Point 145 | 27.0993 | 5.5739 | -9.6257 | -0.62655 | 0.7568 | 0.18623
Point 146 | 29.4388 | 6.4828 | -7.5136 | -0.44237 | 0.81177 | 0.38123
Point 147 | 32.8696 | 6.2139 | -5.6566 | -0.032559 | 0.75075 | 0.65978
Point 148 | 36.1639 | 4.8902 | -4.9469 | 0.24611 | 0.57387 | 0.78109
Point 149 | 38.9789 | 3.1179 | -5.0454 | 0.39447 | 0.38612 | 0.83385
Point 151 | 43.5187 | -0.7015 | -6.3308 | 0.48994 | 0.11844 | 0.86367
Point 152 | 45.1654 | -2.7207 | -7.2725 | 0.60882 | -0.075651 | 0.7897
Point 153 | 45.6806 | -4.9564 | -8.6458 | 0.63609 | -0.49617 | 0.59094
Point 154 | 43.9617 | -9.0694 | -12.4798 | 0.40255 | -0.74102 | 0.53744
Point 155 | 43.0298 | -10.9906 | -14.3747 | 0.40946 | -0.729 | 0.54855
Point 156 | 42.0769 | -13.0012 | -16.2773 | 0.41911 | -0.71469 | 0.55997
Point 157 | 41.1202 | -15.1492 | -18.3744 | 0.4123 | -0.73925 | 0.53247
Point 158 | 40.1847 | -17.2154 | -20.728 | 0.39556 | -0.78348 | 0.47926
Point 159 | 39.3181 | -19.1181 | -23.3838 | 0.37914 | -0.82098 | 0.4269
Point 160 | 38.6842 | -20.8233 | -26.3465 | 0.38715 | -0.84577 | 0.36712
Point 161 | 38.3023 | -22.1689 | -29.2246 | 0.43664 | -0.83987 | 0.32244
Point 162 | 38.0436 | -23.3483 | -31.8345 | 0.52759 | -0.78507 | 0.32452
Point 163 | 37.8654 | -24.5974 | -34.3663 | 0.63638 | -0.70025 | 0.32353
Point 164 | 37.8278 | -25.9663 | -37.0648 | 0.7367 | -0.5981 | 0.31552
Point 165 | 38.0678 | -27.3018 | -40.059 | 0.81395 | -0.49922 | 0.29708
Point 166 | 38.6658 | -28.3395 | -43.304 | 0.86487 | -0.39535 | 0.30936
Point 167 | 39.5324 | -28.8853 | -46.6813 | 0.90366 | -0.31753 | 0.28737
Point 168 | 40.9888 | -28.8208 | -49.5601 | 0.72402 | -0.28779 | 0.62687
Point 169 | 42.8304 | -28.6116 | -50.6348 | 0.26143 | -0.27567 | 0.92502
Point 170 | 44.1884 | -28.7382 | -50.682 | -0.28432 | -0.22555 | 0.93182
Point 171 | 45.4211 | -29.2939 | -49.9237 | -0.6969 | -0.090705 | 0.71141
Point 172 | 46.9565 | -30.3917 | -48.2393 | -0.79949 | -0.053578 | 0.59828
Point 173 | 48.4633 | -31.6569 | -46.1929 | -0.83511 | -0.066175 | 0.54609
Point 174 | 49.9466 | -32.9476 | -44.0354 | -0.85135 | -0.10072 | 0.51484
Point 175 | 51.3958 | -34.2229 | -41.84 | -0.86711 | -0.13918 | 0.47828
Point 176 | 52.793 | -35.476 | -39.5912 | -0.88412 | -0.17678 | 0.43252
Point 177 | 54.1263 | -36.7019 | -37.2681 | -0.8975 | -0.21433 | 0.38544
Point 178 | 55.4507 | -37.9075 | -34.8297 | -0.8943 | -0.26051 | 0.36383
Point 179 | 56.9782 | -39.0713 | -32.2427 | -0.84588 | -0.33142 | 0.41791
Point 180 | 59.217 | -40.0372 | -29.5882 | -0.66048 | -0.43475 | 0.61218
Point 181 | 62.6083 | -40.2997 | -27.5267 | -0.26334 | -0.48078 | 0.83636
Point 182 | 66.5383 | -39.4421 | -26.9302 | 0.19195 | -0.39211 | 0.89967
Point 183 | 69.9617 | -37.7084 | -27.779 | 0.53518 | -0.22139 | 0.81521
Point 184 | 72.4428 | -35.5676 | -29.5891 | 0.74958 | -0.035769 | 0.66094
Point 185 | 73.9769 | -33.3384 | -31.9493 | 0.86216 | 0.13131 | 0.48933
Point 186 | 74.7185 | -31.2097 | -34.5253 | 0.90157 | 0.25063 | 0.35265
Point 187 | 74.9836 | -29.2142 | -37.0479 | 0.9056 | 0.30246 | 0.29732

## Actual Tolerance
ID | X | Y | Z | Pos Tol | Nag Tol | DEVIATION | OOT
Point 1 | 74.9189 | -26.885 | -39.0923 | 0.1 | -0.1 | 0.027
Point 2 | 75.1448 | -24.8105 | -41.1694 | 0.1 | -0.1 | 0.0417
Point 3 | 75.5647 | -22.5414 | -42.9504 | 0.1 | -0.1 | 0.0311
Point 4 | 78.1574 | -14.7542 | -45.8072 | 0.1 | -0.1 | 0.0387
Point 5 | 79.4235 | -12.1101 | -45.6885 | 0.1 | -0.1 | 0.0323
Point 6 | 80.8 | -9.3751 | -45.0853 | 0.1 | -0.1 | 0.0324
Point 7 | 82.0582 | -6.4701 | -44.1958 | 0.1 | -0.1 | 0.0338
Point 8 | 83.0159 | -3.4 | -43.1899 | 0.1 | -0.1 | 0.0505
Point 9 | 83.5572 | -0.19328 | -42.1984 | 0.1 | -0.1 | 0.0502
Point 13 | 81.5151 | 12.5766 | -39.0144 | 0.1 | -0.1 | 0.0416
Point 14 | 80.15 | 15.4972 | -38.4247 | 0.1 | -0.1 | 0.0456
Point 15 | 78.5305 | 18.267 | -37.8967 | 0.1 | -0.1 | 0.0469
Point 16 | 76.6832 | 20.8772 | -37.4283 | 0.1 | -0.1 | 0.0345
Point 17 | 74.6339 | 23.3378 | -36.9908 | 0.1 | -0.1 | 0.0376
Point 18 | 72.3567 | 25.6419 | -36.621 | 0.1 | -0.1 | 0.0383
Point 19 | 69.8281 | 27.7574 | -36.3664 | 0.1 | -0.1 | 0.0399
Point 20 | 67.0409 | 29.6258 | -36.2877 | 0.1 | -0.1 | 0.0457
Point 21 | 64.0074 | 31.16 | -36.4756 | 0.1 | -0.1 | 0.0387
Point 22 | 60.8709 | 32.2846 | -36.9393 | 0.1 | -0.1 | 0.0384
Point 23 | 57.8649 | 33.0562 | -37.5273 | 0.1 | -0.1 | 0.041
Point 24 | 55.105 | 33.6979 | -37.9658 | 0.1 | -0.1 | 0.0401
Point 25 | 52.5783 | 34.4251 | -38.0112 | 0.1 | -0.1 | 0.0378
Point 26 | 50.3347 | 35.344 | -37.4387 | 0.1 | -0.1 | 0.047
Point 27 | 48.3903 | 36.4483 | -36.1729 | 0.1 | -0.1 | 0.0421
Point 28 | 46.5951 | 37.6785 | -34.2949 | 0.1 | -0.1 | 0.0456
Point 29 | 44.7345 | 38.8737 | -32.1033 | 0.1 | -0.1 | 0.0224
Point 30 | 42.7529 | 39.9178 | -29.7951 | 0.1 | -0.1 | 0.0247
Point 31 | 40.5924 | 40.735 | -27.4608 | 0.1 | -0.1 | 0.026
Point 32 | 38.2485 | 41.2438 | -25.1142 | 0.1 | -0.1 | 0.0288
Point 35 | 30.8245 | 39.6787 | -18.1444 | 0.1 | -0.1 | 0.0266
Point 36 | 28.9392 | 38.0314 | -16.078 | 0.1 | -0.1 | 0.0244
Point 37 | 27.5276 | 36.0833 | -14.1021 | 0.1 | -0.1 | 0.0258
Point 38 | 26.2221 | 33.5914 | -12.0998 | 0.1 | -0.1 | 0.0115
Point 40 | 24.0711 | 26.5244 | -9.9578 | 0.1 | -0.1 | 0.0056
Point 41 | 23.4659 | 23.0026 | -10.2446 | 0.1 | -0.1 | 0.0045
Point 42 | 22.9256 | 19.805 | -10.972 | 0.1 | -0.1 | 0.0084
Point 43 | 22.2636 | 16.8434 | -11.9145 | 0.1 | -0.1 | 0.0093
Point 44 | 21.5187 | 14.2377 | -12.8122 | 0.1 | -0.1 | 0.0129
Point 45 | 20.9109 | 11.9769 | -13.3966 | 0.1 | -0.1 | 0.0092
Point 46 | 20.7301 | 9.8364 | -13.6004 | 0.1 | -0.1 | 0.0272
Point 47 | 21.1051 | 7.7694 | -13.4387 | 0.1 | -0.1 | 0.0474
Point 48 | 22.2525 | 5.9442 | -12.9821 | 0.1 | -0.1 | 0.0504
Point 49 | 23.9716 | 5.0448 | -12.3096 | 0.1 | -0.1 | 0.0655
Point 50 | 25.6516 | 5.0455 | -11.3873 | 0.1 | -0.1 | 0.0513
Point 51 | 27.2733 | 5.8679 | -9.9931 | 0.1 | -0.1 | 0.0451
Point 52 | 29.6246 | 6.8038 | -7.8525 | 0.1 | -0.1 | 0.0491
Point 53 | 33.0495 | 6.5534 | -5.9788 | 0.1 | -0.1 | 0.0364
Point 54 | 36.3454 | 5.262 | -5.2303 | 0.1 | -0.1 | 0.0367
Point 55 | 39.1829 | 3.5072 | -5.2849 | 0.1 | -0.1 | 0.0311
Point 56 | 41.637 | 1.6269 | -5.7745 | 0.1 | -0.1 | 0.029
Point 57 | 43.7996 | -0.32547 | -6.5063 | 0.1 | -0.1 | 0.0306
Point 58 | 45.5086 | -2.4132 | -7.4686 | 0.1 | -0.1 | 0.0308
Point 59 | 46.0877 | -4.7725 | -8.8727 | 0.1 | -0.1 | 0.0337
Point 60 | 45.4308 | -7.0416 | -10.7099 | 0.1 | -0.1 | 0.0342
Point 61 | 44.4054 | -9.0462 | -12.7116 | 0.1 | -0.1 | 0.0368
Point 62 | 43.4696 | -10.9757 | -14.6151 | 0.1 | -0.1 | 0.0373
Point 63 | 42.5165 | -12.9786 | -16.517 | 0.1 | -0.1 | 0.0339
Point 64 | 41.5653 | -15.1125 | -18.6019 | 0.1 | -0.1 | 0.0352
Point 65 | 40.6337 | -17.1558 | -20.9418 | 0.1 | -0.1 | 0.0285
Point 66 | 39.7818 | -19.0448 | -23.5608 | 0.1 | -0.1 | 0.04
Point 67 | 39.1545 | -20.7207 | -26.489 | 0.1 | -0.1 | 0.0431
Point 68 | 38.7657 | -22.0362 | -29.3643 | 0.1 | -0.1 | 0.0459
Point 69 | 38.4754 | -23.1579 | -32.0016 | 0.1 | -0.1 | 0.0241
Point 70 | 38.2431 | -24.3341 | -34.562 | 0.1 | -0.1 | -0.0075
Point 71 | 38.1776 | -25.6585 | -37.2474 | 0.1 | -0.1 | 0.0158
Point 72 | 38.3805 | -26.9378 | -40.2031 | 0.1 | -0.1 | 0.03
Point 73 | 38.9326 | -27.9217 | -43.3827 | 0.1 | -0.1 | 0.0413
Point 74 | 39.7341 | -28.426 | -46.6762 | 0.1 | -0.1 | 0.0378
Point 75 | 41.1515 | -28.3722 | -49.3792 | 0.1 | -0.1 | 0.1021 | 0.0021
Point 76 | 42.8815 | -28.1524 | -50.4282 | 0.1 | -0.1 | 0.0778
Point 77 | 44.2298 | -28.288 | -50.4418 | 0.1 | -0.1 | 0.1106 | 0.0106
Point 78 | 45.4652 | -28.8456 | -49.686 | 0.1 | -0.1 | 0.0978
Point 79 | 46.9921 | -29.9444 | -48.0014 | 0.1 | -0.1 | 0.0899
Point 80 | 48.4797 | -31.2099 | -45.9533 | 0.1 | -0.1 | 0.0876
Point 81 | 49.9528 | -32.5021 | -43.798 | 0.1 | -0.1 | 0.0721
Point 82 | 51.3725 | -33.7812 | -41.595 | 0.1 | -0.1 | 0.0759
Point 83 | 52.7491 | -35.0353 | -39.3497 | 0.1 | -0.1 | 0.0654
Point 84 | 54.0913 | -36.257 | -37.0411 | 0.1 | -0.1 | 0.0235
Point 85 | 55.3717 | -37.4701 | -34.5978 | 0.1 | -0.1 | 0.0411
Point 86 | 56.8711 | -38.641 | -32.0074 | 0.1 | -0.1 | 0.0463
Point 87 | 59.0928 | -39.6167 | -29.3428 | 0.1 | -0.1 | 0.0495
Point 88 | 62.4794 | -39.8851 | -27.2742 | 0.1 | -0.1 | 0.0458
Point 89 | 66.3999 | -39.0295 | -26.6816 | 0.1 | -0.1 | 0.0353
Point 90 | 69.8043 | -37.3017 | -27.5333 | 0.1 | -0.1 | 0.026
Point 91 | 72.2737 | -35.1704 | -29.3355 | 0.1 | -0.1 | 0.0266
Point 92 | 73.796 | -32.9498 | -31.6912 | 0.1 | -0.1 | 0.0214
Point 93 | 74.5297 | -30.8305 | -34.2591 | 0.1 | -0.1 | 0.0186
Point 94 | 74.7938 | -28.8458 | -36.7671 | 0.1 | -0.1 | 0.0231
Point 95 | 75.1356 | -27.2281 | -39.3839 | 0.1 | -0.1 | 0.0283
Point 96 | 75.3523 | -25.1329 | -41.4903 | 0.1 | -0.1 | 0.0254
Point 97 | 75.7941 | -22.8278 | -43.2901 | 0.1 | -0.1 | 0.0276
Point 98 | 78.4404 | -14.9065 | -46.19 | 0.1 | -0.1 | 0.0318
Point 99 | 79.737 | -12.2178 | -46.0631 | 0.1 | -0.1 | 0.0318
Point 100 | 81.1399 | -9.4412 | -45.4465 | 0.1 | -0.1 | 0.0347
Point 101 | 82.4159 | -6.4939 | -44.5446 | 0.1 | -0.1 | 0.033
Point 102 | 83.3911 | -3.3851 | -43.5199 | 0.1 | -0.1 | 0.0555
Point 103 | 83.9369 | -0.13599 | -42.5185 | 0.1 | -0.1 | 0.0508
Point 107 | 81.8733 | 12.7827 | -39.296 | 0.1 | -0.1 | 0.0448
Point 108 | 80.4897 | 15.7314 | -38.7067 | 0.1 | -0.1 | 0.0413
Point 109 | 78.858 | 18.5291 | -38.169 | 0.1 | -0.1 | 0.049
Point 110 | 76.994 | 21.1644 | -37.695 | 0.1 | -0.1 | 0.0386
Point 111 | 74.9252 | 23.6475 | -37.2546 | 0.1 | -0.1 | 0.0412
Point 112 | 72.6271 | 25.9728 | -36.881 | 0.1 | -0.1 | 0.0429
Point 113 | 70.0751 | 28.109 | -36.622 | 0.1 | -0.1 | 0.0474
Point 114 | 67.2577 | 29.988 | -36.5558 | 0.1 | -0.1 | 0.0382
Point 115 | 64.1976 | 31.5393 | -36.7397 | 0.1 | -0.1 | 0.0382
Point 116 | 61.0345 | 32.6739 | -37.2074 | 0.1 | -0.1 | 0.0385
Point 117 | 58.0082 | 33.4494 | -37.8013 | 0.1 | -0.1 | 0.0392
Point 118 | 55.2339 | 34.0948 | -38.2402 | 0.1 | -0.1 | 0.0402
Point 119 | 52.6908 | 34.8285 | -38.2843 | 0.1 | -0.1 | 0.0397
Point 120 | 50.4218 | 35.7541 | -37.7113 | 0.1 | -0.1 | 0.0378
Point 121 | 48.4668 | 36.8784 | -36.4163 | 0.1 | -0.1 | 0.0451
Point 122 | 46.6623 | 38.1232 | -34.5139 | 0.1 | -0.1 | 0.0484
Point 123 | 44.806 | 39.3336 | -32.2868 | 0.1 | -0.1 | 0.0371
Point 124 | 42.815 | 40.3901 | -29.9473 | 0.1 | -0.1 | 0.0358
Point 125 | 40.6279 | 41.2178 | -27.5861 | 0.1 | -0.1 | 0.0166
Point 126 | 38.259 | 41.7376 | -25.1921 | 0.1 | -0.1 | 0.0146
Point 129 | 30.7009 | 40.1368 | -17.9869 | 0.1 | -0.1 | 0.0258
Point 130 | 28.7844 | 38.4496 | -15.8513 | 0.1 | -0.1 | 0.0242
Point 131 | 27.3648 | 36.4665 | -13.825 | 0.1 | -0.1 | 0.0247
Point 132 | 26.0526 | 33.9123 | -11.7558 | 0.1 | -0.1 | 0.0187
Point 134 | 23.8462 | 26.5868 | -9.5153 | 0.1 | -0.1 | 0.0074
Point 135 | 23.2341 | 22.9762 | -9.8023 | 0.1 | -0.1 | -0.0001
Point 136 | 22.7037 | 19.7324 | -10.5303 | 0.1 | -0.1 | 0.0083
Point 137 | 22.0496 | 16.7532 | -11.4718 | 0.1 | -0.1 | 0.0094
Point 138 | 21.3182 | 14.1594 | -12.3615 | 0.1 | -0.1 | 0.0122
Point 139 | 20.7278 | 11.9346 | -12.9326 | 0.1 | -0.1 | 0.0105
Point 140 | 20.5464 | 9.8201 | -13.1366 | 0.1 | -0.1 | 0.0219
Point 141 | 20.9213 | 7.7423 | -12.9746 | 0.1 | -0.1 | 0.0595
Point 142 | 22.068 | 5.848 | -12.5273 | 0.1 | -0.1 | 0.0623
Point 143 | 23.8082 | 4.8607 | -11.8743 | 0.1 | -0.1 | 0.052
Point 144 | 25.4712 | 4.8271 | -10.975 | 0.1 | -0.1 | 0.0592
Point 145 | 27.0709 | 5.6082 | -9.6172 | 0.1 | -0.1 | 0.0454
Point 146 | 29.4204 | 6.5165 | -7.4978 | 0.1 | -0.1 | 0.0414
Point 147 | 32.8684 | 6.2395 | -5.634 | 0.1 | -0.1 | 0.0342
Point 148 | 36.1697 | 4.9038 | -4.9285 | 0.1 | -0.1 | 0.0237
Point 149 | 38.9905 | 3.1292 | -5.021 | 0.1 | -0.1 | 0.0293
Point 151 | 43.5332 | -0.69799 | -6.3052 | 0.1 | -0.1 | 0.0297
Point 152 | 45.1836 | -2.723 | -7.2489 | 0.1 | -0.1 | 0.0299
Point 153 | 45.6958 | -4.9683 | -8.6316 | 0.1 | -0.1 | 0.024
Point 154 | 43.9765 | -9.0968 | -12.4599 | 0.1 | -0.1 | 0.0369
Point 155 | 43.0451 | -11.0179 | -14.3542 | 0.1 | -0.1 | 0.0374
Point 156 | 42.0923 | -13.0276 | -16.2566 | 0.1 | -0.1 | 0.0369
Point 157 | 41.1353 | -15.1764 | -18.3548 | 0.1 | -0.1 | 0.0368
Point 158 | 40.1991 | -17.2441 | -20.7105 | 0.1 | -0.1 | 0.0366
Point 159 | 39.334 | -19.1525 | -23.366 | 0.1 | -0.1 | 0.0419
Point 160 | 38.7014 | -20.8609 | -26.3301 | 0.1 | -0.1 | 0.0445
Point 161 | 38.3225 | -22.2077 | -29.2097 | 0.1 | -0.1 | 0.0462
Point 162 | 38.067 | -23.3831 | -31.8201 | 0.1 | -0.1 | 0.0444
Point 163 | 37.8917 | -24.6264 | -34.3529 | 0.1 | -0.1 | 0.0414
Point 164 | 37.8766 | -26.0059 | -37.0439 | 0.1 | -0.1 | 0.0662
Point 165 | 38.0975 | -27.32 | -40.0482 | 0.1 | -0.1 | 0.0365
Point 166 | 38.7002 | -28.3552 | -43.2917 | 0.1 | -0.1 | 0.0398
Point 167 | 39.5685 | -28.898 | -46.6698 | 0.1 | -0.1 | 0.04
Point 168 | 41.0606 | -28.8493 | -49.4979 | 0.1 | -0.1 | 0.0992
Point 169 | 42.8504 | -28.6326 | -50.564 | 0.1 | -0.1 | 0.0765
Point 170 | 44.1596 | -28.7611 | -50.5877 | 0.1 | -0.1 | 0.1013 | 0.0013
Point 171 | 45.3534 | -29.3027 | -49.8545 | 0.1 | -0.1 | 0.0973
Point 172 | 46.8817 | -30.3967 | -48.1834 | 0.1 | -0.1 | 0.0935
Point 173 | 48.3901 | -31.6627 | -46.1451 | 0.1 | -0.1 | 0.0877
Point 174 | 49.8726 | -32.9564 | -43.9907 | 0.1 | -0.1 | 0.0869
Point 175 | 51.3102 | -34.2367 | -41.7927 | 0.1 | -0.1 | 0.0987
Point 176 | 52.7335 | -35.4879 | -39.5621 | 0.1 | -0.1 | 0.0674
Point 177 | 54.0782 | -36.7133 | -37.2475 | 0.1 | -0.1 | 0.0535
Point 178 | 55.4114 | -37.9189 | -34.8137 | 0.1 | -0.1 | 0.0439
Point 179 | 56.9368 | -39.0875 | -32.2222 | 0.1 | -0.1 | 0.049
Point 180 | 59.1786 | -40.0625 | -29.5526 | 0.1 | -0.1 | 0.0582
Point 181 | 62.5961 | -40.322 | -27.4879 | 0.1 | -0.1 | 0.0464
Point 182 | 66.5455 | -39.4567 | -26.8967 | 0.1 | -0.1 | 0.0372
Point 183 | 69.9782 | -37.7153 | -27.7539 | 0.1 | -0.1 | 0.0308
Point 184 | 72.4603 | -35.5684 | -29.5737 | 0.1 | -0.1 | 0.0233
Point 185 | 73.9912 | -33.3362 | -31.9412 | 0.1 | -0.1 | 0.0166
Point 186 | 74.7363 | -31.2047 | -34.5183 | 0.1 | -0.1 | 0.0197
Point 187 | 75.0012 | -29.2083 | -37.0421 | 0.1 | -0.1 | 0.0194

## Actual
JOB NUMBER | 65708-3 |  |  | DATE: | 2006-12-22 12:16
PART NUMBER | M TO P |  |  |  |  | Verisurf Summary Report
PART NAME |  |  |  | STAMP:
INSPECTOR | ROB DURHAM
|  |  | Total Points: |  | 174
Probe Radius: | 0 |  | Number of OOT: |  | 3
Upper Tol: | 0.1 |  | Average Deviation: |  | 0.03997
Lower Tol: | -0.1 |  | Maximum Deviation: |  | 0.1106
|  |  | Minimum Deviation: |  | -0.0075156
Report Output: | Actual Points |  | Deviation Range: |  | 0.11812
[7 empty] | Neg | Nom | Pos | Total | Pct
M TO P POINTS | [5 empty] | In Tolerance: | 2 | 0 | 169 | 171 | 98.2759
[6 empty] | Out of Tolerance: | 0 |  | 3 | 3 | 1.7241
Failed Points:
[6 empty] | Total Points: | 2 | 0 | 172 | 174 | 100
[7 empty] | DX | DY | DZ | 3D
[6 empty] | Maximum Deviation: | 0.074449 | 0.060561 | 0.10287 | 0.1106
[6 empty] | Minimum Deviation: | -0.085608 | -0.039601 | -0.0022828 | -0.0075156
[6 empty] | Deviation Range: | 0.16006 | 0.10016 | 0.10515 | 0.11812
[6 empty] | Average Deviation: | 0.0076385 | -0.00161 | 0.023875 | 0.03997
[6 empty] | RMS Deviation: | 0.029049 | 0.018965 | 0.028914 | 0.045161
[6 empty] | Standard Deviation: | 0.028108 | 0.018951 | 0.016356 | 0.02108
ID | X | Y | Z | DEVIATION | OOT
Point 1 | 74.9189 | -26.885 | -39.0923 | 0.027
Point 2 | 75.1448 | -24.8105 | -41.1694 | 0.0417
Point 3 | 75.5647 | -22.5414 | -42.9504 | 0.0311
Point 4 | 78.1574 | -14.7542 | -45.8072 | 0.0387
Point 5 | 79.4235 | -12.1101 | -45.6885 | 0.0323
Point 6 | 80.8 | -9.3751 | -45.0853 | 0.0324
Point 7 | 82.0582 | -6.4701 | -44.1958 | 0.0338
Point 8 | 83.0159 | -3.4 | -43.1899 | 0.0505
Point 9 | 83.5572 | -0.19328 | -42.1984 | 0.0502
Point 13 | 81.5151 | 12.5766 | -39.0144 | 0.0416
Point 14 | 80.15 | 15.4972 | -38.4247 | 0.0456
Point 15 | 78.5305 | 18.267 | -37.8967 | 0.0469
Point 16 | 76.6832 | 20.8772 | -37.4283 | 0.0345
Point 17 | 74.6339 | 23.3378 | -36.9908 | 0.0376
Point 18 | 72.3567 | 25.6419 | -36.621 | 0.0383
Point 19 | 69.8281 | 27.7574 | -36.3664 | 0.0399
Point 20 | 67.0409 | 29.6258 | -36.2877 | 0.0457
Point 21 | 64.0074 | 31.16 | -36.4756 | 0.0387
Point 22 | 60.8709 | 32.2846 | -36.9393 | 0.0384
Point 23 | 57.8649 | 33.0562 | -37.5273 | 0.041
Point 24 | 55.105 | 33.6979 | -37.9658 | 0.0401
Point 25 | 52.5783 | 34.4251 | -38.0112 | 0.0378
Point 26 | 50.3347 | 35.344 | -37.4387 | 0.047
Point 27 | 48.3903 | 36.4483 | -36.1729 | 0.0421
Point 28 | 46.5951 | 37.6785 | -34.2949 | 0.0456
Point 29 | 44.7345 | 38.8737 | -32.1033 | 0.0224
Point 30 | 42.7529 | 39.9178 | -29.7951 | 0.0247
Point 31 | 40.5924 | 40.735 | -27.4608 | 0.026
Point 32 | 38.2485 | 41.2438 | -25.1142 | 0.0288
Point 35 | 30.8245 | 39.6787 | -18.1444 | 0.0266
Point 36 | 28.9392 | 38.0314 | -16.078 | 0.0244
Point 37 | 27.5276 | 36.0833 | -14.1021 | 0.0258
Point 38 | 26.2221 | 33.5914 | -12.0998 | 0.0115
Point 40 | 24.0711 | 26.5244 | -9.9578 | 0.0056
Point 41 | 23.4659 | 23.0026 | -10.2446 | 0.0045
Point 42 | 22.9256 | 19.805 | -10.972 | 0.0084
Point 43 | 22.2636 | 16.8434 | -11.9145 | 0.0093
Point 44 | 21.5187 | 14.2377 | -12.8122 | 0.0129
Point 45 | 20.9109 | 11.9769 | -13.3966 | 0.0092
Point 46 | 20.7301 | 9.8364 | -13.6004 | 0.0272
Point 47 | 21.1051 | 7.7694 | -13.4387 | 0.0474
Point 48 | 22.2525 | 5.9442 | -12.9821 | 0.0504
Point 49 | 23.9716 | 5.0448 | -12.3096 | 0.0655
Point 50 | 25.6516 | 5.0455 | -11.3873 | 0.0513
Point 51 | 27.2733 | 5.8679 | -9.9931 | 0.0451
Point 52 | 29.6246 | 6.8038 | -7.8525 | 0.0491
Point 53 | 33.0495 | 6.5534 | -5.9788 | 0.0364
Point 54 | 36.3454 | 5.262 | -5.2303 | 0.0367
Point 55 | 39.1829 | 3.5072 | -5.2849 | 0.0311
Point 56 | 41.637 | 1.6269 | -5.7745 | 0.029
Point 57 | 43.7996 | -0.32547 | -6.5063 | 0.0306
Point 58 | 45.5086 | -2.4132 | -7.4686 | 0.0308
Point 59 | 46.0877 | -4.7725 | -8.8727 | 0.0337
Point 60 | 45.4308 | -7.0416 | -10.7099 | 0.0342
Point 61 | 44.4054 | -9.0462 | -12.7116 | 0.0368
Point 62 | 43.4696 | -10.9757 | -14.6151 | 0.0373
Point 63 | 42.5165 | -12.9786 | -16.517 | 0.0339
Point 64 | 41.5653 | -15.1125 | -18.6019 | 0.0352
Point 65 | 40.6337 | -17.1558 | -20.9418 | 0.0285
Point 66 | 39.7818 | -19.0448 | -23.5608 | 0.04
Point 67 | 39.1545 | -20.7207 | -26.489 | 0.0431
Point 68 | 38.7657 | -22.0362 | -29.3643 | 0.0459
Point 69 | 38.4754 | -23.1579 | -32.0016 | 0.0241
Point 70 | 38.2431 | -24.3341 | -34.562 | -0.0075
Point 71 | 38.1776 | -25.6585 | -37.2474 | 0.0158
Point 72 | 38.3805 | -26.9378 | -40.2031 | 0.03
Point 73 | 38.9326 | -27.9217 | -43.3827 | 0.0413
Point 74 | 39.7341 | -28.426 | -46.6762 | 0.0378
Point 75 | 41.1515 | -28.3722 | -49.3792 | 0.1021 | 0.0021
Point 76 | 42.8815 | -28.1524 | -50.4282 | 0.0778
Point 77 | 44.2298 | -28.288 | -50.4418 | 0.1106 | 0.0106
Point 78 | 45.4652 | -28.8456 | -49.686 | 0.0978
Point 79 | 46.9921 | -29.9444 | -48.0014 | 0.0899
Point 80 | 48.4797 | -31.2099 | -45.9533 | 0.0876
Point 81 | 49.9528 | -32.5021 | -43.798 | 0.0721
Point 82 | 51.3725 | -33.7812 | -41.595 | 0.0759
Point 83 | 52.7491 | -35.0353 | -39.3497 | 0.0654
Point 84 | 54.0913 | -36.257 | -37.0411 | 0.0235
Point 85 | 55.3717 | -37.4701 | -34.5978 | 0.0411
Point 86 | 56.8711 | -38.641 | -32.0074 | 0.0463
Point 87 | 59.0928 | -39.6167 | -29.3428 | 0.0495
Point 88 | 62.4794 | -39.8851 | -27.2742 | 0.0458
Point 89 | 66.3999 | -39.0295 | -26.6816 | 0.0353
Point 90 | 69.8043 | -37.3017 | -27.5333 | 0.026
Point 91 | 72.2737 | -35.1704 | -29.3355 | 0.0266
Point 92 | 73.796 | -32.9498 | -31.6912 | 0.0214
Point 93 | 74.5297 | -30.8305 | -34.2591 | 0.0186
Point 94 | 74.7938 | -28.8458 | -36.7671 | 0.0231
Point 95 | 75.1356 | -27.2281 | -39.3839 | 0.0283
Point 96 | 75.3523 | -25.1329 | -41.4903 | 0.0254
Point 97 | 75.7941 | -22.8278 | -43.2901 | 0.0276
Point 98 | 78.4404 | -14.9065 | -46.19 | 0.0318
Point 99 | 79.737 | -12.2178 | -46.0631 | 0.0318
Point 100 | 81.1399 | -9.4412 | -45.4465 | 0.0347
Point 101 | 82.4159 | -6.4939 | -44.5446 | 0.033
Point 102 | 83.3911 | -3.3851 | -43.5199 | 0.0555
Point 103 | 83.9369 | -0.13599 | -42.5185 | 0.0508
Point 107 | 81.8733 | 12.7827 | -39.296 | 0.0448
Point 108 | 80.4897 | 15.7314 | -38.7067 | 0.0413
Point 109 | 78.858 | 18.5291 | -38.169 | 0.049
Point 110 | 76.994 | 21.1644 | -37.695 | 0.0386
Point 111 | 74.9252 | 23.6475 | -37.2546 | 0.0412
Point 112 | 72.6271 | 25.9728 | -36.881 | 0.0429
Point 113 | 70.0751 | 28.109 | -36.622 | 0.0474
Point 114 | 67.2577 | 29.988 | -36.5558 | 0.0382
Point 115 | 64.1976 | 31.5393 | -36.7397 | 0.0382
Point 116 | 61.0345 | 32.6739 | -37.2074 | 0.0385
Point 117 | 58.0082 | 33.4494 | -37.8013 | 0.0392
Point 118 | 55.2339 | 34.0948 | -38.2402 | 0.0402
Point 119 | 52.6908 | 34.8285 | -38.2843 | 0.0397
Point 120 | 50.4218 | 35.7541 | -37.7113 | 0.0378
Point 121 | 48.4668 | 36.8784 | -36.4163 | 0.0451
Point 122 | 46.6623 | 38.1232 | -34.5139 | 0.0484
Point 123 | 44.806 | 39.3336 | -32.2868 | 0.0371
Point 124 | 42.815 | 40.3901 | -29.9473 | 0.0358
Point 125 | 40.6279 | 41.2178 | -27.5861 | 0.0166
Point 126 | 38.259 | 41.7376 | -25.1921 | 0.0146
Point 129 | 30.7009 | 40.1368 | -17.9869 | 0.0258
Point 130 | 28.7844 | 38.4496 | -15.8513 | 0.0242
Point 131 | 27.3648 | 36.4665 | -13.825 | 0.0247
Point 132 | 26.0526 | 33.9123 | -11.7558 | 0.0187
Point 134 | 23.8462 | 26.5868 | -9.5153 | 0.0074
Point 135 | 23.2341 | 22.9762 | -9.8023 | -0.0001
Point 136 | 22.7037 | 19.7324 | -10.5303 | 0.0083
Point 137 | 22.0496 | 16.7532 | -11.4718 | 0.0094
Point 138 | 21.3182 | 14.1594 | -12.3615 | 0.0122
Point 139 | 20.7278 | 11.9346 | -12.9326 | 0.0105
Point 140 | 20.5464 | 9.8201 | -13.1366 | 0.0219
Point 141 | 20.9213 | 7.7423 | -12.9746 | 0.0595
Point 142 | 22.068 | 5.848 | -12.5273 | 0.0623
Point 143 | 23.8082 | 4.8607 | -11.8743 | 0.052
Point 144 | 25.4712 | 4.8271 | -10.975 | 0.0592
Point 145 | 27.0709 | 5.6082 | -9.6172 | 0.0454
Point 146 | 29.4204 | 6.5165 | -7.4978 | 0.0414
Point 147 | 32.8684 | 6.2395 | -5.634 | 0.0342
Point 148 | 36.1697 | 4.9038 | -4.9285 | 0.0237
Point 149 | 38.9905 | 3.1292 | -5.021 | 0.0293
Point 151 | 43.5332 | -0.69799 | -6.3052 | 0.0297
Point 152 | 45.1836 | -2.723 | -7.2489 | 0.0299
Point 153 | 45.6958 | -4.9683 | -8.6316 | 0.024
Point 154 | 43.9765 | -9.0968 | -12.4599 | 0.0369
Point 155 | 43.0451 | -11.0179 | -14.3542 | 0.0374
Point 156 | 42.0923 | -13.0276 | -16.2566 | 0.0369
Point 157 | 41.1353 | -15.1764 | -18.3548 | 0.0368
Point 158 | 40.1991 | -17.2441 | -20.7105 | 0.0366
Point 159 | 39.334 | -19.1525 | -23.366 | 0.0419
Point 160 | 38.7014 | -20.8609 | -26.3301 | 0.0445
Point 161 | 38.3225 | -22.2077 | -29.2097 | 0.0462
Point 162 | 38.067 | -23.3831 | -31.8201 | 0.0444
Point 163 | 37.8917 | -24.6264 | -34.3529 | 0.0414
Point 164 | 37.8766 | -26.0059 | -37.0439 | 0.0662
Point 165 | 38.0975 | -27.32 | -40.0482 | 0.0365
Point 166 | 38.7002 | -28.3552 | -43.2917 | 0.0398
Point 167 | 39.5685 | -28.898 | -46.6698 | 0.04
Point 168 | 41.0606 | -28.8493 | -49.4979 | 0.0992
Point 169 | 42.8504 | -28.6326 | -50.564 | 0.0765
Point 170 | 44.1596 | -28.7611 | -50.5877 | 0.1013 | 0.0013
Point 171 | 45.3534 | -29.3027 | -49.8545 | 0.0973
Point 172 | 46.8817 | -30.3967 | -48.1834 | 0.0935
Point 173 | 48.3901 | -31.6627 | -46.1451 | 0.0877
Point 174 | 49.8726 | -32.9564 | -43.9907 | 0.0869
Point 175 | 51.3102 | -34.2367 | -41.7927 | 0.0987
Point 176 | 52.7335 | -35.4879 | -39.5621 | 0.0674
Point 177 | 54.0782 | -36.7133 | -37.2475 | 0.0535
Point 178 | 55.4114 | -37.9189 | -34.8137 | 0.0439
Point 179 | 56.9368 | -39.0875 | -32.2222 | 0.049
Point 180 | 59.1786 | -40.0625 | -29.5526 | 0.0582
Point 181 | 62.5961 | -40.322 | -27.4879 | 0.0464
Point 182 | 66.5455 | -39.4567 | -26.8967 | 0.0372
Point 183 | 69.9782 | -37.7153 | -27.7539 | 0.0308
Point 184 | 72.4603 | -35.5684 | -29.5737 | 0.0233
Point 185 | 73.9912 | -33.3362 | -31.9412 | 0.0166
Point 186 | 74.7363 | -31.2047 | -34.5183 | 0.0197
Point 187 | 75.0012 | -29.2083 | -37.0421 | 0.0194

## Deltas
JOB NUMBER | 65708-3 |  |  | DATE: | 2006-12-22 12:16
PART NUMBER | M TO P
PART NAME |  |  |  | STAMP:
INSPECTOR | ROB DURHAM
|  |  |  | Sample Points: | 174
Probe Radius: | 0 |  | Average Deviation: |  | 0.03997
Upper Tol: | 0.1 |  |  | Maximum Deviation: | 0.1106
Lower Tol: | -0.1 |  |  | Minimum Deviation: | -0.0075156
Report Output: | Deviations |  |  | Deviation Range: | 0.11812
M TO P POINTS
|  |  | Std Dev: | 0.02108
ID | X | Y | Z | DEVIATION | OOT
Point 1 | 0.024282 | 0.007892 | 0.0086256 | 0.027
Point 2 | 0.037052 | 0.0095302 | 0.016494 | 0.0417
Point 3 | 0.026919 | 0.0039679 | 0.015156 | 0.0311
Point 4 | 0.027476 | -0.010527 | 0.025205 | 0.0387
Point 5 | 0.020464 | -0.013471 | 0.021051 | 0.0323
Point 6 | 0.019497 | -0.015201 | 0.020922 | 0.0324
Point 7 | 0.020602 | -0.014919 | 0.02223 | 0.0338
Point 8 | 0.031792 | -0.018644 | 0.034521 | 0.0505
Point 9 | 0.032372 | -0.01386 | 0.035824 | 0.0502
Point 13 | 0.024712 | 0.0032363 | 0.033329 | 0.0416
Point 14 | 0.025808 | 0.0063732 | 0.03707 | 0.0456
Point 15 | 0.025125 | 0.0090244 | 0.038523 | 0.0469
Point 16 | 0.017434 | 0.0082061 | 0.02861 | 0.0345
Point 17 | 0.01766 | 0.010606 | 0.031439 | 0.0376
Point 18 | 0.01611 | 0.01275 | 0.032302 | 0.0383
Point 19 | 0.014 | 0.015654 | 0.033904 | 0.0399
Point 20 | 0.011759 | 0.020856 | 0.038955 | 0.0457
Point 21 | 0.0051734 | 0.020097 | 0.032665 | 0.0387
Point 22 | 0.00057251 | 0.0216 | 0.031695 | 0.0384
Point 23 | -0.0011258 | 0.023604 | 0.033554 | 0.041
Point 24 | 0.0021065 | 0.022297 | 0.03322 | 0.0401
Point 25 | 0.009362 | 0.018839 | 0.031418 | 0.0378
Point 26 | 0.024125 | 0.017872 | 0.036184 | 0.047
Point 27 | 0.030523 | 0.010245 | 0.027184 | 0.0421
Point 28 | 0.036366 | 0.0077807 | 0.026386 | 0.0456
Point 29 | 0.017744 | 0.0032295 | 0.013202 | 0.0224
Point 30 | 0.018951 | 0.003116 | 0.015602 | 0.0247
Point 31 | 0.019013 | 0.0026532 | 0.017558 | 0.026
Point 32 | 0.020112 | 0.0019768 | 0.020521 | 0.0288
Point 35 | 0.019213 | -0.0011957 | 0.018413 | 0.0266
Point 36 | 0.019424 | -0.00083454 | 0.014781 | 0.0244
Point 37 | 0.021901 | -0.00058893 | 0.013579 | 0.0258
Point 38 | 0.0099308 | -0.00065089 | 0.0057427 | 0.0115
Point 40 | 0.0048603 | -0.00089273 | 0.0026185 | 0.0056
Point 41 | 0.0039034 | -0.00096 | 0.0019426 | 0.0045
Point 42 | 0.0073371 | -0.002297 | 0.0033062 | 0.0084
Point 43 | 0.0080854 | -0.0032655 | 0.0032434 | 0.0093
Point 44 | 0.011216 | -0.004714 | 0.004153 | 0.0129
Point 45 | 0.0083844 | -0.002284 | 0.0031255 | 0.0092
Point 46 | 0.025342 | 0.00069928 | 0.009755 | 0.0272
Point 47 | 0.04032 | 0.016892 | 0.018193 | 0.0474
Point 48 | 0.028204 | 0.036464 | 0.020483 | 0.0504
Point 49 | 0.0031436 | 0.060561 | 0.024755 | 0.0655
Point 50 | -0.022218 | 0.043934 | 0.014531 | 0.0513
Point 51 | -0.028354 | 0.034018 | 0.0082685 | 0.0451
Point 52 | -0.021929 | 0.039832 | 0.018577 | 0.0491
Point 53 | -0.001601 | 0.027421 | 0.023883 | 0.0364
Point 54 | 0.008493 | 0.021321 | 0.028656 | 0.0367
Point 55 | 0.011802 | 0.012283 | 0.025989 | 0.0311
Point 56 | 0.012734 | 0.0071733 | 0.025049 | 0.029
Point 57 | 0.014831 | 0.0037923 | 0.026527 | 0.0306
Point 58 | 0.018663 | -0.002144 | 0.024456 | 0.0308
Point 59 | 0.021449 | -0.015937 | 0.020567 | 0.0337
Point 60 | 0.016385 | -0.024146 | 0.017785 | 0.0342
Point 61 | 0.014853 | -0.027203 | 0.019858 | 0.0368
Point 62 | 0.015281 | -0.027237 | 0.020466 | 0.0373
Point 63 | 0.014208 | -0.024263 | 0.018977 | 0.0339
Point 64 | 0.014498 | -0.026023 | 0.018716 | 0.0352
Point 65 | 0.011261 | -0.022321 | 0.013638 | 0.0285
Point 66 | 0.01516 | -0.032861 | 0.017052 | 0.04
Point 67 | 0.01663 | -0.036542 | 0.015584 | 0.0431
Point 68 | 0.019934 | -0.038773 | 0.014244 | 0.0459
Point 69 | 0.012621 | -0.019122 | 0.0073726 | 0.0241
Point 70 | -0.0047592 | 0.00535 | -0.0022828 | -0.0075
Point 71 | 0.011652 | -0.0096456 | 0.0047078 | 0.0158
Point 72 | 0.02442 | -0.015169 | 0.0084455 | 0.03
Point 73 | 0.035831 | -0.01653 | 0.012101 | 0.0413
Point 74 | 0.034269 | -0.012045 | 0.010634 | 0.0378
Point 75 | 0.074449 | -0.029347 | 0.063456 | 0.1021 | 0.0021
Point 76 | 0.020716 | -0.021453 | 0.071896 | 0.0778
Point 77 | -0.032049 | -0.024798 | 0.10287 | 0.1106 | 0.0106
Point 78 | -0.06849 | -0.0086714 | 0.069253 | 0.0978
Point 79 | -0.072165 | -0.0045805 | 0.053373 | 0.0899
Point 80 | -0.073476 | -0.0055282 | 0.047351 | 0.0876
Point 81 | -0.061703 | -0.0070155 | 0.036664 | 0.0721
Point 82 | -0.066145 | -0.010287 | 0.035756 | 0.0759
Point 83 | -0.058145 | -0.011331 | 0.027818 | 0.0654
Point 84 | -0.021167 | -0.0049534 | 0.0088769 | 0.0235
Point 85 | -0.036878 | -0.010587 | 0.014681 | 0.0411
Point 86 | -0.039323 | -0.015268 | 0.01914 | 0.0463
Point 87 | -0.032828 | -0.021462 | 0.030124 | 0.0495
Point 88 | -0.012192 | -0.022013 | 0.038221 | 0.0458
Point 89 | 0.0067343 | -0.013862 | 0.031771 | 0.0353
Point 90 | 0.013935 | -0.0057604 | 0.021219 | 0.026
Point 91 | 0.019975 | -0.00094545 | 0.0176 | 0.0266
Point 92 | 0.018427 | 0.0028153 | 0.010445 | 0.0214
Point 93 | 0.016814 | 0.0046849 | 0.0065611 | 0.0186
Point 94 | 0.020901 | 0.0069986 | 0.0068382 | 0.0231
Point 95 | 0.025541 | 0.0082747 | 0.009104 | 0.0283
Point 96 | 0.022586 | 0.0057821 | 0.010083 | 0.0254
Point 97 | 0.023804 | 0.0034748 | 0.013431 | 0.0276
Point 98 | 0.022559 | -0.0086855 | 0.020712 | 0.0318
Point 99 | 0.02012 | -0.013291 | 0.02071 | 0.0318
Point 100 | 0.020868 | -0.016305 | 0.022399 | 0.0347
Point 101 | 0.020102 | -0.014581 | 0.021692 | 0.033
Point 102 | 0.034947 | -0.020513 | 0.037946 | 0.0555
Point 103 | 0.032749 | -0.014022 | 0.03624 | 0.0508
Point 107 | 0.026615 | 0.0034921 | 0.0359 | 0.0448
Point 108 | 0.023372 | 0.0057786 | 0.033576 | 0.0413
Point 109 | 0.026285 | 0.0094512 | 0.040312 | 0.049
Point 110 | 0.019513 | 0.0091928 | 0.03203 | 0.0386
Point 111 | 0.019362 | 0.011638 | 0.03448 | 0.0412
Point 112 | 0.018047 | 0.014293 | 0.036199 | 0.0429
Point 113 | 0.016621 | 0.0186 | 0.04027 | 0.0474
Point 114 | 0.0098261 | 0.017436 | 0.032565 | 0.0382
Point 115 | 0.005097 | 0.019821 | 0.032212 | 0.0382
Point 116 | 0.0005695 | 0.021697 | 0.031833 | 0.0385
Point 117 | -0.0010799 | 0.022569 | 0.032081 | 0.0392
Point 118 | 0.0021109 | 0.022356 | 0.033309 | 0.0402
Point 119 | 0.0098617 | 0.01978 | 0.033 | 0.0397
Point 120 | 0.019452 | 0.01434 | 0.029065 | 0.0378
Point 121 | 0.032759 | 0.010887 | 0.028985 | 0.0451
Point 122 | 0.038695 | 0.0081618 | 0.02784 | 0.0484
Point 123 | 0.0296 | 0.0052966 | 0.021809 | 0.0371
Point 124 | 0.027525 | 0.0044427 | 0.022416 | 0.0358
Point 125 | 0.012218 | 0.0016725 | 0.01115 | 0.0166
Point 126 | 0.010237 | 0.00098875 | 0.010315 | 0.0146
Point 129 | 0.018738 | -0.0010937 | 0.017747 | 0.0258
Point 130 | 0.019353 | -0.00072612 | 0.014533 | 0.0242
Point 131 | 0.021071 | -0.00045051 | 0.012904 | 0.0247
Point 132 | 0.016216 | -0.00098456 | 0.009303 | 0.0187
Point 134 | 0.0064507 | -0.0011513 | 0.0034704 | 0.0074
Point 135 | -7.0263e-05 | 1.6919e-05 | -3.499e-05 | -0.0001
Point 136 | 0.007273 | -0.0022392 | 0.0032835 | 0.0083
Point 137 | 0.0081721 | -0.0032667 | 0.0032851 | 0.0094
Point 138 | 0.010647 | -0.0044331 | 0.0039493 | 0.0122
Point 139 | 0.0095404 | -0.0025771 | 0.0035584 | 0.0105
Point 140 | 0.020449 | 0.00052193 | 0.0078702 | 0.0219
Point 141 | 0.050967 | 0.020332 | 0.022922 | 0.0595
Point 142 | 0.035946 | 0.044072 | 0.02553 | 0.0623
Point 143 | 0.0039075 | 0.047816 | 0.020085 | 0.052
Point 144 | -0.024562 | 0.050974 | 0.017374 | 0.0592
Point 145 | -0.028441 | 0.034354 | 0.0084537 | 0.0454
Point 146 | -0.018323 | 0.033625 | 0.015791 | 0.0414
Point 147 | -0.0011129 | 0.025661 | 0.022551 | 0.0342
Point 148 | 0.0058222 | 0.013576 | 0.018478 | 0.0237
Point 149 | 0.011564 | 0.011319 | 0.024444 | 0.0293
Point 151 | 0.014548 | 0.0035166 | 0.025645 | 0.0297
Point 152 | 0.0182 | -0.0022615 | 0.023608 | 0.0299
Point 153 | 0.015272 | -0.011913 | 0.014188 | 0.024
Point 154 | 0.014863 | -0.02736 | 0.019843 | 0.0369
Point 155 | 0.015317 | -0.02727 | 0.02052 | 0.0374
Point 156 | 0.015477 | -0.026391 | 0.020678 | 0.0369
Point 157 | 0.015166 | -0.027192 | 0.019586 | 0.0368
Point 158 | 0.014474 | -0.028669 | 0.017537 | 0.0366
Point 159 | 0.015886 | -0.0344 | 0.017887 | 0.0419
Point 160 | 0.017243 | -0.037669 | 0.016351 | 0.0445
Point 161 | 0.020159 | -0.038776 | 0.014887 | 0.0462
Point 162 | 0.023422 | -0.034852 | 0.014407 | 0.0444
Point 163 | 0.026368 | -0.029014 | 0.013405 | 0.0414
Point 164 | 0.048778 | -0.039601 | 0.020891 | 0.0662
Point 165 | 0.029695 | -0.018213 | 0.010838 | 0.0365
Point 166 | 0.034384 | -0.015718 | 0.012299 | 0.0398
Point 167 | 0.036114 | -0.01269 | 0.011484 | 0.04
Point 168 | 0.071828 | -0.028551 | 0.06219 | 0.0992
Point 169 | 0.019997 | -0.021086 | 0.070753 | 0.0765
Point 170 | -0.0288 | -0.022847 | 0.094385 | 0.1013 | 0.0013
Point 171 | -0.067793 | -0.0088236 | 0.069205 | 0.0973
Point 172 | -0.074769 | -0.0050107 | 0.055951 | 0.0935
Point 173 | -0.073206 | -0.0058009 | 0.04787 | 0.0877
Point 174 | -0.073982 | -0.0087525 | 0.04474 | 0.0869
Point 175 | -0.085608 | -0.013741 | 0.04722 | 0.0987
Point 176 | -0.059584 | -0.011914 | 0.029149 | 0.0674
Point 177 | -0.048055 | -0.011476 | 0.020638 | 0.0535
Point 178 | -0.0393 | -0.011448 | 0.015989 | 0.0439
Point 179 | -0.041469 | -0.016248 | 0.020488 | 0.049
Point 180 | -0.038449 | -0.025308 | 0.035637 | 0.0582
Point 181 | -0.012211 | -0.022293 | 0.038781 | 0.0464
Point 182 | 0.0071418 | -0.014589 | 0.033474 | 0.0372
Point 183 | 0.016503 | -0.006827 | 0.025139 | 0.0308
Point 184 | 0.017484 | -0.0008343 | 0.015416 | 0.0233
Point 185 | 0.01432 | 0.002181 | 0.0081272 | 0.0166
Point 186 | 0.017789 | 0.0049454 | 0.0069583 | 0.0197
Point 187 | 0.017573 | 0.0058692 | 0.0057694 | 0.0194

## Nominal
JOB NUMBER | 65708-3 |  |  | DATE: | 2006-12-22 12:16
PART NUMBER | M TO P
PART NAME |  |  |  | STAMP:
INSPECTOR | ROB DURHAM
|  |  |  | Sample Points: | 174
Probe Radius: | 0 |  | Average Deviation: |  | 0.03997
Upper Tol: | 0.1 |  |  | Maximum Deviation: | 0.1106
Lower Tol: | -0.1 |  |  | Minimum Deviation: | -0.0075156
Report Output: | Nominal Points |  | Deviation Range: | Deviation Range: | 0.11812
M TO P POINTS
|  |  | Std Dev: | 0.02108
ID | X | Y | Z | DEVIATION | OOT
Point 1 | 74.8946 | -26.8929 | -39.1009 | 0.027
Point 2 | 75.1078 | -24.82 | -41.1859 | 0.0417
Point 3 | 75.5378 | -22.5454 | -42.9655 | 0.0311
Point 4 | 78.1299 | -14.7436 | -45.8324 | 0.0387
Point 5 | 79.403 | -12.0967 | -45.7096 | 0.0323
Point 6 | 80.7805 | -9.3599 | -45.1062 | 0.0324
Point 7 | 82.0376 | -6.4552 | -44.2181 | 0.0338
Point 8 | 82.9842 | -3.3814 | -43.2244 | 0.0505
Point 9 | 83.5248 | -0.17942 | -42.2342 | 0.0502
Point 13 | 81.4904 | 12.5734 | -39.0478 | 0.0416
Point 14 | 80.1242 | 15.4908 | -38.4618 | 0.0456
Point 15 | 78.5054 | 18.258 | -37.9352 | 0.0469
Point 16 | 76.6658 | 20.869 | -37.4569 | 0.0345
Point 17 | 74.6162 | 23.3272 | -37.0223 | 0.0376
Point 18 | 72.3406 | 25.6291 | -36.6533 | 0.0383
Point 19 | 69.8141 | 27.7417 | -36.4003 | 0.0399
Point 20 | 67.0292 | 29.6049 | -36.3266 | 0.0457
Point 21 | 64.0022 | 31.14 | -36.5082 | 0.0387
Point 22 | 60.8703 | 32.263 | -36.971 | 0.0384
Point 23 | 57.866 | 33.0326 | -37.5609 | 0.041
Point 24 | 55.1029 | 33.6756 | -37.999 | 0.0401
Point 25 | 52.569 | 34.4062 | -38.0426 | 0.0378
Point 26 | 50.3106 | 35.3261 | -37.4749 | 0.047
Point 27 | 48.3598 | 36.438 | -36.2001 | 0.0421
Point 28 | 46.5587 | 37.6707 | -34.3213 | 0.0456
Point 29 | 44.7168 | 38.8705 | -32.1165 | 0.0224
Point 30 | 42.7339 | 39.9147 | -29.8107 | 0.0247
Point 31 | 40.5734 | 40.7323 | -27.4784 | 0.026
Point 32 | 38.2284 | 41.2418 | -25.1347 | 0.0288
Point 35 | 30.8053 | 39.6799 | -18.1628 | 0.0266
Point 36 | 28.9198 | 38.0323 | -16.0928 | 0.0244
Point 37 | 27.5057 | 36.0839 | -14.1157 | 0.0258
Point 38 | 26.2122 | 33.5921 | -12.1056 | 0.0115
Point 40 | 24.0662 | 26.5253 | -9.9604 | 0.0056
Point 41 | 23.462 | 23.0035 | -10.2466 | 0.0045
Point 42 | 22.9182 | 19.8073 | -10.9753 | 0.0084
Point 43 | 22.2555 | 16.8467 | -11.9177 | 0.0093
Point 44 | 21.5075 | 14.2424 | -12.8163 | 0.0129
Point 45 | 20.9026 | 11.9791 | -13.3997 | 0.0092
Point 46 | 20.7047 | 9.8357 | -13.6101 | 0.0272
Point 47 | 21.0648 | 7.7525 | -13.4569 | 0.0474
Point 48 | 22.2243 | 5.9077 | -13.0026 | 0.0504
Point 49 | 23.9684 | 4.9842 | -12.3343 | 0.0655
Point 50 | 25.6738 | 5.0016 | -11.4019 | 0.0513
Point 51 | 27.3017 | 5.8338 | -10.0013 | 0.0451
Point 52 | 29.6466 | 6.764 | -7.8711 | 0.0491
Point 53 | 33.0511 | 6.526 | -6.0027 | 0.0364
Point 54 | 36.3369 | 5.2407 | -5.2589 | 0.0367
Point 55 | 39.1711 | 3.4949 | -5.3109 | 0.0311
Point 56 | 41.6242 | 1.6197 | -5.7996 | 0.029
Point 57 | 43.7848 | -0.32926 | -6.5328 | 0.0306
Point 58 | 45.4899 | -2.411 | -7.4931 | 0.0308
Point 59 | 46.0662 | -4.7566 | -8.8932 | 0.0337
Point 60 | 45.4145 | -7.0174 | -10.7277 | 0.0342
Point 61 | 44.3906 | -9.019 | -12.7315 | 0.0368
Point 62 | 43.4543 | -10.9485 | -14.6356 | 0.0373
Point 63 | 42.5023 | -12.9544 | -16.536 | 0.0339
Point 64 | 41.5508 | -15.0864 | -18.6206 | 0.0352
Point 65 | 40.6225 | -17.1335 | -20.9555 | 0.0285
Point 66 | 39.7666 | -19.0119 | -23.5779 | 0.04
Point 67 | 39.1378 | -20.6842 | -26.5046 | 0.0431
Point 68 | 38.7457 | -21.9975 | -29.3785 | 0.0459
Point 69 | 38.4628 | -23.1387 | -32.009 | 0.0241
Point 70 | 38.2479 | -24.3394 | -34.5597 | -0.0075
Point 71 | 38.166 | -25.6489 | -37.2521 | 0.0158
Point 72 | 38.3561 | -26.9226 | -40.2115 | 0.03
Point 73 | 38.8968 | -27.9052 | -43.3948 | 0.0413
Point 74 | 39.6998 | -28.4139 | -46.6868 | 0.0378
Point 75 | 41.0771 | -28.3428 | -49.4426 | 0.1021 | 0.0021
Point 76 | 42.8607 | -28.131 | -50.5001 | 0.0778
Point 77 | 44.2618 | -28.2632 | -50.5447 | 0.1106 | 0.0106
Point 78 | 45.5336 | -28.837 | -49.7553 | 0.0978
Point 79 | 47.0643 | -29.9398 | -48.0548 | 0.0899
Point 80 | 48.5532 | -31.2044 | -46.0007 | 0.0876
Point 81 | 50.0145 | -32.4951 | -43.8346 | 0.0721
Point 82 | 51.4387 | -33.7709 | -41.6308 | 0.0759
Point 83 | 52.8072 | -35.024 | -39.3775 | 0.0654
Point 84 | 54.1125 | -36.2521 | -37.05 | 0.0235
Point 85 | 55.4086 | -37.4595 | -34.6125 | 0.0411
Point 86 | 56.9105 | -38.6258 | -32.0265 | 0.0463
Point 87 | 59.1256 | -39.5952 | -29.373 | 0.0495
Point 88 | 62.4916 | -39.863 | -27.3124 | 0.0458
Point 89 | 66.3932 | -39.0157 | -26.7133 | 0.0353
Point 90 | 69.7903 | -37.296 | -27.5545 | 0.026
Point 91 | 72.2537 | -35.1694 | -29.3531 | 0.0266
Point 92 | 73.7776 | -32.9526 | -31.7017 | 0.0214
Point 93 | 74.5129 | -30.8352 | -34.2657 | 0.0186
Point 94 | 74.7729 | -28.8528 | -36.7739 | 0.0231
Point 95 | 75.11 | -27.2364 | -39.393 | 0.0283
Point 96 | 75.3297 | -25.1387 | -41.5004 | 0.0254
Point 97 | 75.7703 | -22.8313 | -43.3035 | 0.0276
Point 98 | 78.4179 | -14.8979 | -46.2108 | 0.0318
Point 99 | 79.7169 | -12.2046 | -46.0838 | 0.0318
Point 100 | 81.119 | -9.4249 | -45.4689 | 0.0347
Point 101 | 82.3958 | -6.4793 | -44.5663 | 0.033
Point 102 | 83.3561 | -3.3646 | -43.5579 | 0.0555
Point 103 | 83.9042 | -0.12196 | -42.5548 | 0.0508
Point 107 | 81.8467 | 12.7792 | -39.3319 | 0.0448
Point 108 | 80.4663 | 15.7256 | -38.7403 | 0.0413
Point 109 | 78.8317 | 18.5197 | -38.2093 | 0.049
Point 110 | 76.9745 | 21.1552 | -37.7271 | 0.0386
Point 111 | 74.9059 | 23.6358 | -37.289 | 0.0412
Point 112 | 72.609 | 25.9585 | -36.9172 | 0.0429
Point 113 | 70.0585 | 28.0904 | -36.6622 | 0.0474
Point 114 | 67.2479 | 29.9706 | -36.5884 | 0.0382
Point 115 | 64.1926 | 31.5195 | -36.7719 | 0.0382
Point 116 | 61.0339 | 32.6522 | -37.2392 | 0.0385
Point 117 | 58.0092 | 33.4269 | -37.8334 | 0.0392
Point 118 | 55.2318 | 34.0724 | -38.2736 | 0.0402
Point 119 | 52.681 | 34.8087 | -38.3173 | 0.0397
Point 120 | 50.4024 | 35.7398 | -37.7404 | 0.0378
Point 121 | 48.434 | 36.8676 | -36.4453 | 0.0451
Point 122 | 46.6236 | 38.115 | -34.5417 | 0.0484
Point 123 | 44.7764 | 39.3283 | -32.3086 | 0.0371
Point 124 | 42.7874 | 40.3856 | -29.9697 | 0.0358
Point 125 | 40.6157 | 41.2161 | -27.5973 | 0.0166
Point 126 | 38.2488 | 41.7366 | -25.2024 | 0.0146
Point 129 | 30.6822 | 40.1379 | -18.0046 | 0.0258
Point 130 | 28.765 | 38.4503 | -15.8658 | 0.0242
Point 131 | 27.3437 | 36.467 | -13.8379 | 0.0247
Point 132 | 26.0363 | 33.9132 | -11.7651 | 0.0187
Point 134 | 23.8397 | 26.5879 | -9.5187 | 0.0074
Point 135 | 23.2341 | 22.9762 | -9.8022 | -0.0001
Point 136 | 22.6964 | 19.7347 | -10.5336 | 0.0083
Point 137 | 22.0415 | 16.7565 | -11.4751 | 0.0094
Point 138 | 21.3075 | 14.1638 | -12.3654 | 0.0122
Point 139 | 20.7183 | 11.9372 | -12.9361 | 0.0105
Point 140 | 20.5259 | 9.8196 | -13.1445 | 0.0219
Point 141 | 20.8704 | 7.722 | -12.9975 | 0.0595
Point 142 | 22.0321 | 5.8039 | -12.5528 | 0.0623
Point 143 | 23.8043 | 4.8129 | -11.8944 | 0.052
Point 144 | 25.4957 | 4.7762 | -10.9924 | 0.0592
Point 145 | 27.0993 | 5.5739 | -9.6257 | 0.0454
Point 146 | 29.4388 | 6.4828 | -7.5136 | 0.0414
Point 147 | 32.8696 | 6.2139 | -5.6566 | 0.0342
Point 148 | 36.1639 | 4.8902 | -4.9469 | 0.0237
Point 149 | 38.9789 | 3.1179 | -5.0454 | 0.0293
Point 151 | 43.5187 | -0.7015 | -6.3308 | 0.0297
Point 152 | 45.1654 | -2.7207 | -7.2725 | 0.0299
Point 153 | 45.6806 | -4.9564 | -8.6458 | 0.024
Point 154 | 43.9617 | -9.0694 | -12.4798 | 0.0369
Point 155 | 43.0298 | -10.9906 | -14.3747 | 0.0374
Point 156 | 42.0769 | -13.0012 | -16.2773 | 0.0369
Point 157 | 41.1202 | -15.1492 | -18.3744 | 0.0368
Point 158 | 40.1847 | -17.2154 | -20.728 | 0.0366
Point 159 | 39.3181 | -19.1181 | -23.3838 | 0.0419
Point 160 | 38.6842 | -20.8233 | -26.3465 | 0.0445
Point 161 | 38.3023 | -22.1689 | -29.2246 | 0.0462
Point 162 | 38.0436 | -23.3483 | -31.8345 | 0.0444
Point 163 | 37.8654 | -24.5974 | -34.3663 | 0.0414
Point 164 | 37.8278 | -25.9663 | -37.0648 | 0.0662
Point 165 | 38.0678 | -27.3018 | -40.059 | 0.0365
Point 166 | 38.6658 | -28.3395 | -43.304 | 0.0398
Point 167 | 39.5324 | -28.8853 | -46.6813 | 0.04
Point 168 | 40.9888 | -28.8208 | -49.5601 | 0.0992
Point 169 | 42.8304 | -28.6116 | -50.6348 | 0.0765
Point 170 | 44.1884 | -28.7382 | -50.682 | 0.1013 | 0.0013
Point 171 | 45.4211 | -29.2939 | -49.9237 | 0.0973
Point 172 | 46.9565 | -30.3917 | -48.2393 | 0.0935
Point 173 | 48.4633 | -31.6569 | -46.1929 | 0.0877
Point 174 | 49.9466 | -32.9476 | -44.0354 | 0.0869
Point 175 | 51.3958 | -34.2229 | -41.84 | 0.0987
Point 176 | 52.793 | -35.476 | -39.5912 | 0.0674
Point 177 | 54.1263 | -36.7019 | -37.2681 | 0.0535
Point 178 | 55.4507 | -37.9075 | -34.8297 | 0.0439
Point 179 | 56.9782 | -39.0713 | -32.2427 | 0.049
Point 180 | 59.217 | -40.0372 | -29.5882 | 0.0582
Point 181 | 62.6083 | -40.2997 | -27.5267 | 0.0464
Point 182 | 66.5383 | -39.4421 | -26.9302 | 0.0372
Point 183 | 69.9617 | -37.7084 | -27.779 | 0.0308
Point 184 | 72.4428 | -35.5676 | -29.5891 | 0.0233
Point 185 | 73.9769 | -33.3384 | -31.9493 | 0.0166
Point 186 | 74.7185 | -31.2097 | -34.5253 | 0.0197
Point 187 | 74.9836 | -29.2142 | -37.0479 | 0.0194

## Summary
Verisurf Software, Inc
1571 N. Harmony Circle
Anaheim CA 92807
714-970-1683
www.verisurf.com
Inspection Report
JOB NUMBER | 65708-3 |  | DATE: | 2006-12-22 12:16
PART NUMBER | M TO P
PART NAME
INSPECTOR | ROB DURHAM
M TO P POINTS
174
| Neg | Nom | Pos | Total | Pct
In Tolerance: | 2 | 0 | 169 | 171 | 98.2759
Out of Tolerance: | 0 |  | 3 | 3 | 1.7241
Failed Points:
Total Points: | 2 | 0 | 172 | 174 | 100
| DX | DY | DZ | 3D
Maximum Deviation: | 0.074449 | 0.060561 | 0.10287 | 0.1106
Minimum Deviation: | -0.085608 | -0.039601 | -0.0022828 | -0.0075156
Deviation Range: | 0.16006 | 0.10016 | 0.10515 | 0.11812
Average Deviation: | 0.0076385 | -0.00161 | 0.023875 | 0.03997
RMS Deviation: | 0.029049 | 0.018965 | 0.028914 | 0.045161
Standard Deviation: | 0.028108 | 0.018951 | 0.016356 | 0.02108

## Gauss (hidden)
| 0.1 | 28 |  | total points | 174
| -0.1 | 28
-3s | -0.023271 | 0.15423 | 0 | mean | 15 | 0.0042161 | 0.1 | -0.1 | 0.03997
| -0.019055 | 0.27546 | 0 | stdev | 5 | 0.0042161 | 0.1 | -0.1 | 0.03997
| -0.014839 | 0.47269 | 0 |  |  | 0.0042161 | 0.1 | -0.1 | 0.03997
| -0.010623 | 0.77933 | 1 |  |  | 0.0042161 | 0.1 | -0.1 | 0.03997
| -0.0064065 | 1.2345 | 0 |  |  | 0.0042161 | 0.1 | -0.1 | 0.03997
-2s | -0.0021904 | 1.8789 | 1 |  |  | 0.0042161 | 0.1 | -0.1 | 0.03997
| 0.0020256 | 2.7475 | 2 |  |  | 0.0042161 | 0.1 | -0.1 | 0.03997
| 0.0062417 | 3.86 | 6 |  |  | 0.0042161 | 0.1 | -0.1 | 0.03997
| 0.010458 | 5.2105 | 5 |  |  | 0.0042161 | 0.1 | -0.1 | 0.03997
| 0.014674 | 6.7577 | 5 |  |  | 0.0042161 | 0.1 | -0.1 | 0.03997
| 0.01889 | 8.4206 | 6 |  |  | 0.0042161 | 0.1 | -0.1 | 0.03997
| 0.023106 | 10.0813 | 18 |  |  | 0.0042161 | 0.1 | -0.1 | 0.03997
| 0.027322 | 11.5962 | 14 |  |  | 0.0042161 | 0.1 | -0.1 | 0.03997
| 0.031538 | 12.8158 | 14 |  |  | 0.0042161 | 0.1 | -0.1 | 0.03997
| 0.035754 | 13.6083 | 29 |  |  | 0.0042161 | 0.1 | -0.1 | 0.03997
0 | 0.03997 | 13.8832 | 18 |  |  | 0.0042161 | 0.1 | -0.1 | 0.03997
| 0.044186 | 13.6083 | 19 |  |  | 0.0042161 | 0.1 | -0.1 | 0.03997
| 0.048402 | 12.8158 | 10 |  |  | 0.0042161 | 0.1 | -0.1 | 0.03997
| 0.052618 | 11.5962 | 2 |  |  | 0.0042161 | 0.1 | -0.1 | 0.03997
| 0.056834 | 10.0813 | 3 |  |  | 0.0042161 | 0.1 | -0.1 | 0.03997
| 0.06105 | 8.4206 | 1 |  |  | 0.0042161 | 0.1 | -0.1 | 0.03997
| 0.065266 | 6.7577 | 4 |  |  | 0.0042161 | 0.1 | -0.1 | 0.03997
| 0.069482 | 5.2105 | 1 |  |  | 0.0042161 | 0.1 | -0.1 | 0.03997
| 0.073699 | 3.86 | 3 |  |  | 0.0042161 | 0.1 | -0.1 | 0.03997
| 0.077915 | 2.7475 | 0 |  |  | 0.0042161 | 0.1 | -0.1 | 0.03997
2s | 0.082131 | 1.8789 | 0 |  |  | 0.0042161 | 0.1 | -0.1 | 0.03997
| 0.086347 | 1.2345 | 4 |  |  | 0.0042161 | 0.1 | -0.1 | 0.03997
| 0.090563 | 0.77933 | 1 |  |  | 0.0042161 | 0.1 | -0.1 | 0.03997
| 0.094779 | 0.47269 | 3 |  |  | 0.0042161 | 0.1 | -0.1 | 0.03997
| 0.098995 | 0.27546 | 3 |  |  | 0.0042161 | 0.1 | -0.1 | 0.03997
3s | 0.10321 | 0.15423 | 1 |  |  | 0.0042161 | 0.1 | -0.1 | 0.03997
[7 empty] | 0.1 | -0.1 | 0.03997
[7 empty] | 0.1 | -0.1 | 0.03997
[7 empty] | 0.1 | -0.1 | 0.03997
[7 empty] | 0.1 | -0.1 | 0.03997
[7 empty] | 0.1 | -0.1 | 0.03997
[7 empty] | 0.1 | -0.1 | 0.03997
[7 empty] | 0.1 | -0.1 | 0.03997
[7 empty] | 0.1 | -0.1 | 0.03997
[7 empty] | 0.1 | -0.1 | 0.03997
[7 empty] | 0.1 | -0.1 | 0.03997
[7 empty] | 0.1 | -0.1 | 0.03997
[7 empty] | 0.1 | -0.1 | 0.03997
[7 empty] | 0.1 | -0.1 | 0.03997
[7 empty] | 0.1 | -0.1 | 0.03997
[7 empty] | 0.1 | -0.1 | 0.03997
[7 empty] | 0.1 | -0.1 | 0.03997
[7 empty] | 0.1 | -0.1 | 0.03997
[7 empty] | 0.1 | -0.1 | 0.03997
[7 empty] | 0.1 | -0.1 | 0.03997
[7 empty] | 0.1 | -0.1 | 0.03997
[7 empty] | 0.1 | -0.1 | 0.03997
[7 empty] | 0.1 | -0.1 | 0.03997
[7 empty] | 0.1 | -0.1 | 0.03997
[7 empty] | 0.1 | -0.1 | 0.03997
[7 empty] | 0.1 | -0.1 | 0.03997
[7 empty] | 0.1 | -0.1 | 0.03997
[7 empty] | 0.1 | -0.1 | 0.03997
[7 empty] | 0.1 | -0.1 | 0.03997
[7 empty] | 0.1 | -0.1 | 0.03997
[7 empty] | 0.1 | -0.1 | 0.03997
[7 empty] | 0.1 | -0.1 | 0.03997
[7 empty] | 0.1 | -0.1 | 0.03997
[7 empty] | 0.1 | -0.1 | 0.03997
[7 empty] | 0.1 | -0.1 | 0.03997
[7 empty] | 0.1 | -0.1 | 0.03997
[7 empty] | 0.1 | -0.1 | 0.03997
[7 empty] | 0.1 | -0.1 | 0.03997
[7 empty] | 0.1 | -0.1 | 0.03997
[7 empty] | 0.1 | -0.1 | 0.03997
[7 empty] | 0.1 | -0.1 | 0.03997
[7 empty] | 0.1 | -0.1 | 0.03997
[7 empty] | 0.1 | -0.1 | 0.03997
[7 empty] | 0.1 | -0.1 | 0.03997
[7 empty] | 0.1 | -0.1 | 0.03997
[7 empty] | 0.1 | -0.1 | 0.03997
[7 empty] | 0.1 | -0.1 | 0.03997
[7 empty] | 0.1 | -0.1 | 0.03997
[7 empty] | 0.1 | -0.1 | 0.03997
[7 empty] | 0.1 | -0.1 | 0.03997
[7 empty] | 0.1 | -0.1 | 0.03997
[7 empty] | 0.1 | -0.1 | 0.03997
[7 empty] | 0.1 | -0.1 | 0.03997
[7 empty] | 0.1 | -0.1 | 0.03997
[7 empty] | 0.1 | -0.1 | 0.03997
[7 empty] | 0.1 | -0.1 | 0.03997
[7 empty] | 0.1 | -0.1 | 0.03997
[7 empty] | 0.1 | -0.1 | 0.03997
[7 empty] | 0.1 | -0.1 | 0.03997
[7 empty] | 0.1 | -0.1 | 0.03997
[7 empty] | 0.1 | -0.1 | 0.03997
[7 empty] | 0.1 | -0.1 | 0.03997
[7 empty] | 0.1 | -0.1 | 0.03997
[7 empty] | 0.1 | -0.1 | 0.03997
[7 empty] | 0.1 | -0.1 | 0.03997
[7 empty] | 0.1 | -0.1 | 0.03997
[7 empty] | 0.1 | -0.1 | 0.03997
[7 empty] | 0.1 | -0.1 | 0.03997
[7 empty] | 0.1 | -0.1 | 0.03997
[7 empty] | 0.1 | -0.1 | 0.03997
[7 empty] | 0.1 | -0.1 | 0.03997
[7 empty] | 0.1 | -0.1 | 0.03997
[7 empty] | 0.1 | -0.1 | 0.03997
[7 empty] | 0.1 | -0.1 | 0.03997
[7 empty] | 0.1 | -0.1 | 0.03997
[7 empty] | 0.1 | -0.1 | 0.03997
[7 empty] | 0.1 | -0.1 | 0.03997
[7 empty] | 0.1 | -0.1 | 0.03997
[7 empty] | 0.1 | -0.1 | 0.03997
[7 empty] | 0.1 | -0.1 | 0.03997
[7 empty] | 0.1 | -0.1 | 0.03997
[7 empty] | 0.1 | -0.1 | 0.03997
[7 empty] | 0.1 | -0.1 | 0.03997
[7 empty] | 0.1 | -0.1 | 0.03997
[7 empty] | 0.1 | -0.1 | 0.03997
[7 empty] | 0.1 | -0.1 | 0.03997
[7 empty] | 0.1 | -0.1 | 0.03997
[7 empty] | 0.1 | -0.1 | 0.03997
[7 empty] | 0.1 | -0.1 | 0.03997
[7 empty] | 0.1 | -0.1 | 0.03997
[7 empty] | 0.1 | -0.1 | 0.03997
[7 empty] | 0.1 | -0.1 | 0.03997
[7 empty] | 0.1 | -0.1 | 0.03997
[7 empty] | 0.1 | -0.1 | 0.03997
[7 empty] | 0.1 | -0.1 | 0.03997
[7 empty] | 0.1 | -0.1 | 0.03997
[7 empty] | 0.1 | -0.1 | 0.03997
[7 empty] | 0.1 | -0.1 | 0.03997
[7 empty] | 0.1 | -0.1 | 0.03997
[7 empty] | 0.1 | -0.1 | 0.03997
[7 empty] | 0.1 | -0.1 | 0.03997
[7 empty] | 0.1 | -0.1 | 0.03997
[7 empty] | 0.1 | -0.1 | 0.03997
[7 empty] | 0.1 | -0.1 | 0.03997
[7 empty] | 0.1 | -0.1 | 0.03997
[7 empty] | 0.1 | -0.1 | 0.03997
[7 empty] | 0.1 | -0.1 | 0.03997
[7 empty] | 0.1 | -0.1 | 0.03997
[7 empty] | 0.1 | -0.1 | 0.03997
[7 empty] | 0.1 | -0.1 | 0.03997
[7 empty] | 0.1 | -0.1 | 0.03997
[7 empty] | 0.1 | -0.1 | 0.03997
[7 empty] | 0.1 | -0.1 | 0.03997
[7 empty] | 0.1 | -0.1 | 0.03997
[7 empty] | 0.1 | -0.1 | 0.03997
[7 empty] | 0.1 | -0.1 | 0.03997
[7 empty] | 0.1 | -0.1 | 0.03997
[7 empty] | 0.1 | -0.1 | 0.03997
[7 empty] | 0.1 | -0.1 | 0.03997
[7 empty] | 0.1 | -0.1 | 0.03997
[7 empty] | 0.1 | -0.1 | 0.03997
[7 empty] | 0.1 | -0.1 | 0.03997
[7 empty] | 0.1 | -0.1 | 0.03997
[7 empty] | 0.1 | -0.1 | 0.03997
[7 empty] | 0.1 | -0.1 | 0.03997
[7 empty] | 0.1 | -0.1 | 0.03997
[7 empty] | 0.1 | -0.1 | 0.03997
[7 empty] | 0.1 | -0.1 | 0.03997
[7 empty] | 0.1 | -0.1 | 0.03997
[7 empty] | 0.1 | -0.1 | 0.03997
[7 empty] | 0.1 | -0.1 | 0.03997
[7 empty] | 0.1 | -0.1 | 0.03997
[7 empty] | 0.1 | -0.1 | 0.03997
[7 empty] | 0.1 | -0.1 | 0.03997
[7 empty] | 0.1 | -0.1 | 0.03997
[7 empty] | 0.1 | -0.1 | 0.03997
[7 empty] | 0.1 | -0.1 | 0.03997
[7 empty] | 0.1 | -0.1 | 0.03997
[7 empty] | 0.1 | -0.1 | 0.03997
[7 empty] | 0.1 | -0.1 | 0.03997
[7 empty] | 0.1 | -0.1 | 0.03997
[7 empty] | 0.1 | -0.1 | 0.03997
[7 empty] | 0.1 | -0.1 | 0.03997
[7 empty] | 0.1 | -0.1 | 0.03997