## Actual
JOB NUMBER | 65708-6 |  |  | DATE: | 2007-05-23 09:28
PART NUMBER | SE141-115 |  |  |  |  | Verisurf Summary Report
PART NAME | WINDING FORM TYPE B |  |  | STAMP:
INSPECTOR | EDWIN ROOT
|  |  | Total Points: |  | 11
Probe Radius: | 0 |  | Number of OOT: |  | 11
Upper Tol: | 0.03 |  | Average Deviation: |  | 0.063573
Lower Tol: | -0.03 |  | Maximum Deviation: |  | 0.08924
|  |  | Minimum Deviation: |  | 0.0381
Report Output: | Actual Points |  | Deviation Range: |  | 0.05114
[7 empty] | Neg | Nom | Pos | Total | Pct
DRILL POINTS | [5 empty] | In Tolerance: | 0 | 0 | 0 | 0 | 0
[6 empty] | Out of Tolerance: | 0 |  | 11 | 11 | 100
Failed Points:
[6 empty] | Total Points: | 0 | 0 | 11 | 11 | 100
[7 empty] | DX | DY | DZ | 3D
[6 empty] | Maximum Deviation: | 0.052842 | 0.051415 | 0.072746 | 0.08924
[6 empty] | Minimum Deviation: | 0 | -0.062933 | 0 | 0.0381
[6 empty] | Deviation Range: | 0.052842 | 0.11435 | 0.072746 | 0.05114
[6 empty] | Average Deviation: | 0.017981 | 0.014953 | 0.041243 | 0.063573
[6 empty] | RMS Deviation: | 0.023728 | 0.041278 | 0.045164 | 0.065625
[6 empty] | Standard Deviation: | 0.016238 | 0.040352 | 0.019306 | 0.017047
ID | X | Y | Z | DEVIATION | OOT
Point 1 | 47.2464 | -9.0133 | -18.491 | 0.0944 | 0.0172
Point 2 | 46.2809 | -10.9922 | -20.3935 | 0.097 | 0.0185
Point 3 | 45.3992 | -12.8986 | -22.3115 | 0.099 | 0.0195
Point 4 | 44.5979 | -14.6812 | -24.305 | 0.1166 | 0.0283
Point 5 | 43.8731 | -16.189 | -26.4653 | 0.1266 | 0.0333
Point 6 | 43.3258 | -17.4619 | -28.7917 | 0.14 | 0.04
Point 7 | 42.7689 | -18.4622 | -31.4582 | 0.165 | 0.0525
Point 8 | 42.0171 | -19.1728 | -34.238 | 0.1784 | 0.0592
Point 9 | 41.2448 | -20.1193 | -37.0532 | 0.1702 | 0.0551
Point 10 | 40.4023 | -20.9014 | -39.6259 | 0.1352 | 0.0376
Point 11 | 39.8846 | -21.7551 | -42.1644 | 0.0762 | 0.0081

## Nominal
JOB NUMBER | 65708-6 |  |  | DATE: | 2007-05-23 09:28
PART NUMBER | SE141-115
PART NAME | WINDING FORM TYPE B |  |  | STAMP:
INSPECTOR | EDWIN ROOT
|  |  |  | Sample Points: | 11
Probe Radius: | 0 |  | Average Deviation: |  | 0.063573
Upper Tol: | 0.03 |  |  | Maximum Deviation: | 0.08924
Lower Tol: | -0.03 |  |  | Minimum Deviation: | 0.0381
Report Output: | Nominal Points |  | Deviation Range: | Deviation Range: | 0.05114
DRILL POINTS
|  |  | Std Dev: | 0.017047
ID | X | Y | Z | DEVIATION | OOT
Point 1 | 47.232 | -9.0476 | -18.52 | 0.0944 | 0.0172
Point 2 | 46.2695 | -11.0316 | -20.4194 | 0.097 | 0.0185
Point 3 | 45.3976 | -12.9459 | -22.3263 | 0.099 | 0.0195
Point 4 | 44.576 | -14.7024 | -24.3547 | 0.1166 | 0.0283
Point 5 | 43.8686 | -16.2393 | -26.5034 | 0.1266 | 0.0333
Point 6 | 43.3056 | -17.4714 | -28.8581 | 0.14 | 0.04
Point 7 | 42.7309 | -18.4097 | -31.5092 | 0.165 | 0.0525
Point 8 | 42.0118 | -19.2242 | -34.3108 | 0.1784 | 0.0592
Point 9 | 41.1919 | -20.0563 | -37.0754 | 0.1702 | 0.0551
Point 10 | 40.4008 | -20.9371 | -39.6833 | 0.1352 | 0.0376
Point 11 | 39.8586 | -21.746 | -42.1908 | 0.0762 | 0.0081

## Deltas
JOB NUMBER | 65708-6 |  |  | DATE: | 2007-05-23 09:28
PART NUMBER | SE141-115
PART NAME | WINDING FORM TYPE B |  |  | STAMP:
INSPECTOR | EDWIN ROOT
|  |  |  | Sample Points: | 11
Probe Radius: | 0 |  | Average Deviation: |  | 0.063573
Upper Tol: | 0.03 |  |  | Maximum Deviation: | 0.08924
Lower Tol: | -0.03 |  |  | Minimum Deviation: | 0.0381
Report Output: | Deviations |  |  | Deviation Range: | 0.05114
DRILL POINTS
|  |  | Std Dev: | 0.017047
ID | X | Y | Z | DEVIATION | OOT
Point 1 | 0.014343 | 0.034319 | 0.02898 | 0.0944 | 0.0172
Point 2 | 0.011425 | 0.039373 | 0.025949 | 0.097 | 0.0185
Point 3 | 0.0015786 | 0.047249 | 0.014776 | 0.099 | 0.0195
Point 4 | 0.021899 | 0.021175 | 0.049682 | 0.1166 | 0.0283
Point 5 | 0.0045864 | 0.050271 | 0.038161 | 0.1266 | 0.0333
Point 6 | 0.020248 | 0.009509 | 0.066375 | 0.14 | 0.04
Point 7 | 0.038028 | -0.052502 | 0.051033 | 0.165 | 0.0525
Point 8 | 0.005319 | 0.051415 | 0.072746 | 0.1784 | 0.0592
Point 9 | 0.052842 | -0.062933 | 0.022223 | 0.1702 | 0.0551
Point 10 | 0.0015424 | 0.035683 | 0.057352 | 0.1352 | 0.0376
Point 11 | 0.025978 | -0.0090758 | 0.026392 | 0.0762 | 0.0081

## Summary
Verisurf Software, Inc
1571 N. Harmony Circle
Anaheim CA 92807
714-970-1683
www.verisurf.com
Inspection Report
JOB NUMBER | 65708-6 |  | DATE: | 2007-05-23 09:28
PART NUMBER | SE141-115
PART NAME | WINDING FORM TYPE B
INSPECTOR | EDWIN ROOT
DRILL POINTS
11
| Neg | Nom | Pos | Total | Pct
In Tolerance: | 0 | 0 | 0 | 0 | 0
Out of Tolerance: | 0 |  | 11 | 11 | 100
Failed Points:
Total Points: | 0 | 0 | 11 | 11 | 100
| DX | DY | DZ | 3D
Maximum Deviation: | 0.052842 | 0.051415 | 0.072746 | 0.08924
Minimum Deviation: | 0 | -0.062933 | 0 | 0.0381
Deviation Range: | 0.052842 | 0.11435 | 0.072746 | 0.05114
Average Deviation: | 0.017981 | 0.014953 | 0.041243 | 0.063573
RMS Deviation: | 0.023728 | 0.041278 | 0.045164 | 0.065625
Standard Deviation: | 0.016238 | 0.040352 | 0.019306 | 0.017047

## Gauss (hidden)
| 0.03 | 6 |  | total points | 11
| -0.03 | 6
-3s | 0.012432 | 0.0097501 | 0 | mean | 15 | 0.0034094 | 0.03 | -0.03 | 0.063573
| 0.015841 | 0.017414 | 0 | stdev | 5 | 0.0034094 | 0.03 | -0.03 | 0.063573
| 0.019251 | 0.029883 | 0 |  |  | 0.0034094 | 0.03 | -0.03 | 0.063573
| 0.02266 | 0.049268 | 0 |  |  | 0.0034094 | 0.03 | -0.03 | 0.063573
| 0.026069 | 0.078044 | 0 |  |  | 0.0034094 | 0.03 | -0.03 | 0.063573
-2s | 0.029479 | 0.11878 | 0 |  |  | 0.0034094 | 0.03 | -0.03 | 0.063573
| 0.032888 | 0.17369 | 0 |  |  | 0.0034094 | 0.03 | -0.03 | 0.063573
| 0.036298 | 0.24403 | 0 |  |  | 0.0034094 | 0.03 | -0.03 | 0.063573
| 0.039707 | 0.3294 | 0 |  |  | 0.0034094 | 0.03 | -0.03 | 0.063573
| 0.043116 | 0.42721 | 0 |  |  | 0.0034094 | 0.03 | -0.03 | 0.063573
| 0.046526 | 0.53234 | 0 |  |  | 0.0034094 | 0.03 | -0.03 | 0.063573
| 0.049935 | 0.63732 | 0 |  |  | 0.0034094
| 0.053345 | 0.73309 | 0 |  |  | 0.0034094
| 0.056754 | 0.81019 | 0 |  |  | 0.0034094
| 0.060163 | 0.86029 | 0 |  |  | 0.0034094
0 | 0.063573 | 0.87767 | 0 |  |  | 0.0034094
| 0.066982 | 0.86029 | 0 |  |  | 0.0034094
| 0.070392 | 0.81019 | 0 |  |  | 0.0034094
| 0.073801 | 0.73309 | 1 |  |  | 0.0034094
| 0.07721 | 0.63732 | 0 |  |  | 0.0034094
| 0.08062 | 0.53234 | 0 |  |  | 0.0034094
| 0.084029 | 0.42721 | 0 |  |  | 0.0034094
| 0.087438 | 0.3294 | 0 |  |  | 0.0034094
| 0.090848 | 0.24403 | 0 |  |  | 0.0034094
| 0.094257 | 0.17369 | 2 |  |  | 0.0034094
2s | 0.097667 | 0.11878 | 1 |  |  | 0.0034094
| 0.10108 | 0.078044 | 0 |  |  | 0.0034094
| 0.10449 | 0.049268 | 0 |  |  | 0.0034094
| 0.10789 | 0.029883 | 0 |  |  | 0.0034094
| 0.1113 | 0.017414 | 0 |  |  | 0.0034094
3s | 0.11471 | 0.0097501 | 7 |  |  | 0.0034094