## Actual
JOB NUMBER | 65708-6 |  |  | DATE: | 2007-05-22 15:06
PART NUMBER | SE141-115 |  |  |  |  | Verisurf Summary Report
PART NAME | WINDING FORM TYPE B |  |  | STAMP:
INSPECTOR | EDWIN ROOT
|  |  | Total Points: |  | 70
Probe Radius: | 0 |  | Number of OOT: |  | 0
Upper Tol: | 0.05 |  | Average Deviation: |  | 0.0029114
Lower Tol: | -0.05 |  | Maximum Deviation: |  | 0.010911
|  |  | Minimum Deviation: |  | -0.0055303
Report Output: | Actual Points |  | Deviation Range: |  | 0.016442
[7 empty] | Neg | Nom | Pos | Total | Pct
PROFILE OF N1 TO M1 | [5 empty] | In Tolerance: | 24 | 0 | 46 | 70 | 100
[6 empty] | Out of Tolerance: | 0 |  | 0 | 0 | 0
Failed Points:
[6 empty] | Total Points: | 24 | 0 | 46 | 70 | 100
[7 empty] | DX | DY | DZ | 3D
[6 empty] | Maximum Deviation: | 0.0064694 | 0.0087794 | 0.0080473 | 0.010911
[6 empty] | Minimum Deviation: | -0.0071267 | -0.0085259 | -0.0045619 | -0.0055303
[6 empty] | Deviation Range: | 0.013596 | 0.017305 | 0.012609 | 0.016442
[6 empty] | Average Deviation: | -0.00032481 | -7.6622e-06 | 0.0010074 | 0.0029114
[6 empty] | RMS Deviation: | 0.0027548 | 0.0034782 | 0.0030186 | 0.0053664
[6 empty] | Standard Deviation: | 0.0027553 | 0.0035033 | 0.002866 | 0.0045404
ID | X | Y | Z | DEVIATION | OOT
Point 5 | 72.9466 | -14.2077 | -42.7652 | 0.0088
Point 6 | 74.1647 | -11.3348 | -43.0486 | 0.0073
Point 7 | 75.346 | -8.934 | -42.7447 | 0.0109
Point 8 | 76.4719 | -6.549 | -42.1261 | 0.0069
Point 9 | 77.3767 | -4.0984 | -41.364 | 0.0072
Point 10 | 77.9801 | -1.5581 | -40.5698 | 0.0036
Point 15 | 75.9147 | 11.4501 | -37.2984 | 0.0061
Point 16 | 74.6388 | 13.8791 | -36.82 | 0.0042
Point 17 | 73.1457 | 16.1958 | -36.3805 | 0.0066
Point 18 | 71.4629 | 18.3916 | -35.9774 | 0.0068
Point 19 | 69.6019 | 20.4476 | -35.6204 | 0.0061
Point 20 | 67.5597 | 22.3336 | -35.3418 | 0.0066
Point 22 | 62.933 | 25.4209 | -35.2223 | 0.006
Point 23 | 60.3787 | 26.5162 | -35.4846 | 0.0092
Point 24 | 57.7223 | 27.3132 | -35.9638 | 0.0047
Point 25 | 54.9953 | 27.9513 | -36.4803 | 0.0029
Point 26 | 52.2348 | 28.6487 | -36.7568 | 0.0022
Point 28 | 47.191 | 30.6865 | -35.5762 | -0.0018
Point 29 | 45.2142 | 31.9149 | -34.0267 | -0.0028
Point 30 | 43.4342 | 33.0838 | -32.1952 | -0.0016
Point 31 | 41.6282 | 34.1123 | -30.317 | -0.0022
Point 32 | 39.7227 | 34.9497 | -28.4799 | 0.0003
Point 33 | 37.7237 | 35.5532 | -26.7246 | 0.0002
Point 34 | 35.6724 | 35.8553 | -25.0632 | 0.0039
Point 36 | 31.6977 | 35.2844 | -22.0295 | 0.009
Point 37 | 29.9081 | 34.3081 | -20.5776 | 0.0073
Point 38 | 28.3238 | 32.8898 | -19.0311 | 0.0069
Point 39 | 26.9987 | 31.1943 | -17.4751 | 0.0067
Point 40 | 25.9455 | 29.3722 | -16.3012 | 0.0051
Point 41 | 25.1488 | 27.363 | -15.7303 | 0.0053
Point 42 | 24.5013 | 25.0439 | -15.715 | -0.0019
Point 43 | 23.9095 | 22.5023 | -16.1625 | -0.0043
Point 44 | 23.2488 | 19.8773 | -16.9172 | -0.0045
Point 45 | 22.4235 | 17.2177 | -17.8463 | -0.0055
Point 46 | 21.4951 | 14.4234 | -18.734 | -0.0042
Point 47 | 20.8474 | 11.4454 | -19.2684 | -0.0047
Point 51 | 27.3672 | 5.2853 | -17.055 | -0.0017
Point 52 | 29.7319 | 6.4879 | -15.3689 | -0.0012
Point 53 | 31.7641 | 7.7946 | -13.3826 | 0.0026
Point 54 | 33.9747 | 8.4164 | -11.6354 | 0.0057
Point 62 | 48.6367 | -5.9442 | -15.5623 | -0.0031
Point 63 | 47.7333 | -8.0457 | -17.5331 | -0.0033
Point 64 | 46.7451 | -10.0357 | -19.4789 | -0.0027
Point 65 | 45.8296 | -11.9981 | -21.3636 | 0.0056
Point 66 | 44.9814 | -13.8432 | -23.3186 | 0.0069
Point 67 | 44.2057 | -15.4944 | -25.41 | 0.007
Point 68 | 43.5737 | -16.8977 | -27.6415 | 0.0071
Point 69 | 43.0182 | -17.9708 | -30.1423 | 0.0066
Point 70 | 42.3781 | -18.8224 | -32.8934 | 0.0035
Point 71 | 41.5921 | -19.6406 | -35.6942 | -0.0001
Point 72 | 40.7653 | -20.5041 | -38.3835 | -0.0008
Point 73 | 40.0901 | -21.3541 | -40.936 | -0.0012
Point 74 | 39.7228 | -22.0783 | -43.4305 | 0.0012
Point 75 | 39.616 | -22.5637 | -45.988 | -0.0001
Point 76 | 39.9676 | -22.7023 | -48.2493 | 0.0036
Point 77 | 41.3655 | -22.4965 | -50.1915 | -0.0004
Point 80 | 49.0682 | -24.3586 | -48.2509 | 0.0088
Point 81 | 50.556 | -25.6067 | -46.0484 | 0.008
Point 82 | 51.8564 | -26.8399 | -43.7519 | 0.0058
Point 83 | 53.0757 | -28.0578 | -41.4035 | 0.0035
Point 84 | 54.2182 | -29.2594 | -39.0154 | 0.0009
Point 85 | 55.2748 | -30.4308 | -36.5808 | 0.0091
Point 86 | 56.2624 | -31.5814 | -34.1148 | 0.0098
Point 87 | 57.2855 | -32.6795 | -31.6473 | 0.0074
Point 88 | 58.5985 | -33.6279 | -29.2732 | 0.0058
Point 89 | 60.5575 | -34.1797 | -27.2941 | 0.0048
Point 93 | 69.4103 | -29.9386 | -28.9871 | -0.0016
Point 94 | 70.2854 | -28.173 | -31.0381 | -0.0035
Point 95 | 70.6465 | -26.433 | -33.264 | -0.0047
Point 96 | 70.7531 | -24.682 | -35.4871 | -0.0028

## Nominal
JOB NUMBER | 65708-6 |  |  | DATE: | 2007-05-22 15:06
PART NUMBER | SE141-115
PART NAME | WINDING FORM TYPE B |  |  | STAMP:
INSPECTOR | EDWIN ROOT
|  |  |  | Sample Points: | 70
Probe Radius: | 0 |  | Average Deviation: |  | 0.0029114
Upper Tol: | 0.05 |  |  | Maximum Deviation: | 0.010911
Lower Tol: | -0.05 |  |  | Minimum Deviation: | -0.0055303
Report Output: | Nominal Points |  | Deviation Range: | Deviation Range: | 0.016442
PROFILE OF N1 TO M1
|  |  | Std Dev: | 0.0045404
ID | X | Y | Z | DEVIATION | OOT
Point 5 | 72.9514 | -14.211 | -42.7718 | 0.0088
Point 6 | 74.1691 | -11.3367 | -43.0542 | 0.0073
Point 7 | 75.3532 | -8.9359 | -42.7527 | 0.0109
Point 8 | 76.4767 | -6.5496 | -42.1311 | 0.0069
Point 9 | 77.382 | -4.0984 | -41.3689 | 0.0072
Point 10 | 77.9828 | -1.5578 | -40.5721 | 0.0036
Point 15 | 75.9189 | 11.4528 | -37.3019 | 0.0061
Point 16 | 74.6417 | 13.8812 | -36.8223 | 0.0042
Point 17 | 73.1499 | 16.1993 | -36.3841 | 0.0066
Point 18 | 71.467 | 18.3957 | -35.981 | 0.0068
Point 19 | 69.6052 | 20.4515 | -35.6236 | 0.0061
Point 20 | 67.5631 | 22.3381 | -35.3452 | 0.0066
Point 22 | 62.9356 | 25.4254 | -35.2255 | 0.006
Point 23 | 60.382 | 26.5233 | -35.4895 | 0.0092
Point 24 | 57.7237 | 27.3169 | -35.9664 | 0.0047
Point 25 | 54.9961 | 27.9536 | -36.4819 | 0.0029
Point 26 | 52.2354 | 28.6505 | -36.758 | 0.0022
Point 28 | 47.1907 | 30.6849 | -35.5752 | -0.0018
Point 29 | 45.2138 | 31.9124 | -34.0254 | -0.0028
Point 30 | 43.434 | 33.0824 | -32.1945 | -0.0016
Point 31 | 41.6279 | 34.1102 | -30.3162 | -0.0022
Point 32 | 39.7227 | 34.95 | -28.48 | 0.0003
Point 33 | 37.7237 | 35.5534 | -26.7246 | 0.0002
Point 34 | 35.6724 | 35.8592 | -25.0635 | 0.0039
Point 36 | 31.696 | 35.2929 | -22.0274 | 0.009
Point 37 | 29.906 | 34.3145 | -20.5747 | 0.0073
Point 38 | 28.3216 | 32.8953 | -19.0276 | 0.0069
Point 39 | 26.9965 | 31.1991 | -17.471 | 0.0067
Point 40 | 25.9435 | 29.3749 | -16.2974 | 0.0051
Point 41 | 25.1464 | 27.3643 | -15.7257 | 0.0053
Point 42 | 24.5022 | 25.0438 | -15.7167 | -0.0019
Point 43 | 23.9115 | 22.5028 | -16.1663 | -0.0043
Point 44 | 23.2507 | 19.878 | -16.9212 | -0.0045
Point 45 | 22.4258 | 17.2187 | -17.8513 | -0.0055
Point 46 | 21.4967 | 14.4239 | -18.7378 | -0.0042
Point 47 | 20.8491 | 11.4456 | -19.2728 | -0.0047
Point 51 | 27.3678 | 5.2859 | -17.0564 | -0.0017
Point 52 | 29.7324 | 6.4885 | -15.3699 | -0.0012
Point 53 | 31.763 | 7.7932 | -13.3808 | 0.0026
Point 54 | 33.9725 | 8.4131 | -11.6314 | 0.0057
Point 62 | 48.6394 | -5.9438 | -15.5639 | -0.0031
Point 63 | 47.7362 | -8.0454 | -17.5348 | -0.0033
Point 64 | 46.7474 | -10.0355 | -19.4803 | -0.0027
Point 65 | 45.8248 | -11.9987 | -21.3608 | 0.0056
Point 66 | 44.9754 | -13.8442 | -23.3153 | 0.0069
Point 67 | 44.1995 | -15.4957 | -25.4071 | 0.007
Point 68 | 43.5672 | -16.8994 | -27.639 | 0.0071
Point 69 | 43.0123 | -17.9728 | -30.1403 | 0.0066
Point 70 | 42.3751 | -18.8237 | -32.8922 | 0.0035
Point 71 | 41.5922 | -19.6405 | -35.6943 | -0.0001
Point 72 | 40.7659 | -20.5037 | -38.3839 | -0.0008
Point 73 | 40.0909 | -21.3532 | -40.9364 | -0.0012
Point 74 | 39.7222 | -22.0793 | -43.4302 | 0.0012
Point 75 | 39.6161 | -22.5637 | -45.988 | -0.0001
Point 76 | 39.9666 | -22.7058 | -48.2498 | 0.0036
Point 77 | 41.3655 | -22.4961 | -50.1914 | -0.0004
Point 80 | 49.0663 | -24.3666 | -48.254 | 0.0088
Point 81 | 50.5544 | -25.6139 | -46.0515 | 0.008
Point 82 | 51.8555 | -26.8452 | -43.7542 | 0.0058
Point 83 | 53.0754 | -28.061 | -41.4049 | 0.0035
Point 84 | 54.2181 | -29.2603 | -39.0157 | 0.0009
Point 85 | 55.2748 | -30.439 | -36.5847 | 0.0091
Point 86 | 56.263 | -31.5901 | -34.1191 | 0.0098
Point 87 | 57.2863 | -32.6861 | -31.6505 | 0.0074
Point 88 | 58.5994 | -33.6331 | -29.2757 | 0.0058
Point 89 | 60.5585 | -34.1839 | -27.2961 | 0.0048
Point 93 | 69.4097 | -29.9374 | -28.9863 | -0.0016
Point 94 | 70.2839 | -28.1703 | -31.0363 | -0.0035
Point 95 | 70.6445 | -26.4295 | -33.2615 | -0.0047
Point 96 | 70.7519 | -24.68 | -35.4855 | -0.0028

## Deltas
JOB NUMBER | 65708-6 |  |  | DATE: | 2007-05-22 15:06
PART NUMBER | SE141-115
PART NAME | WINDING FORM TYPE B |  |  | STAMP:
INSPECTOR | EDWIN ROOT
|  |  |  | Sample Points: | 70
Probe Radius: | 0 |  | Average Deviation: |  | 0.0029114
Upper Tol: | 0.05 |  |  | Maximum Deviation: | 0.010911
Lower Tol: | -0.05 |  |  | Minimum Deviation: | -0.0055303
Report Output: | Deviations |  |  | Deviation Range: | 0.016442
PROFILE OF N1 TO M1
|  |  | Std Dev: | 0.0045404
ID | X | Y | Z | DEVIATION | OOT
Point 5 | -0.0047912 | 0.0032781 | 0.0066092 | 0.0088
Point 6 | -0.0044198 | 0.0019151 | 0.0055469 | 0.0073
Point 7 | -0.0071267 | 0.0018735 | 0.0080473 | 0.0109
Point 8 | -0.0048221 | 0.0006114 | 0.0049095 | 0.0069
Point 9 | -0.0053005 | 3.6822e-05 | 0.0049254 | 0.0072
Point 10 | -0.0026841 | -0.00031354 | 0.0023109 | 0.0036
Point 15 | -0.0042528 | -0.0026883 | 0.0034229 | 0.0061
Point 16 | -0.0028048 | -0.0020853 | 0.0023169 | 0.0042
Point 17 | -0.0041957 | -0.0035662 | 0.0035791 | 0.0066
Point 18 | -0.0040512 | -0.0040727 | 0.0036466 | 0.0068
Point 19 | -0.0033792 | -0.0038633 | 0.0032098 | 0.0061
Point 20 | -0.0033751 | -0.0044415 | 0.0034458 | 0.0066
Point 22 | -0.0025294 | -0.0044217 | 0.0031345 | 0.006
Point 23 | -0.0032674 | -0.0071077 | 0.0049065 | 0.0092
Point 24 | -0.0014488 | -0.0036951 | 0.0025485 | 0.0047
Point 25 | -0.0007792 | -0.0022812 | 0.0015788 | 0.0029
Point 26 | -0.00054715 | -0.0017717 | 0.001223 | 0.0022
Point 28 | 0.00031015 | 0.0015458 | -0.00095161 | -0.0018
Point 29 | 0.00038382 | 0.0024396 | -0.0013031 | -0.0028
Point 30 | 0.00024928 | 0.0014143 | -0.00071487 | -0.0016
Point 31 | 0.00025106 | 0.0020494 | -0.00077804 | -0.0022
Point 32 | -3.217e-05 | -0.0003153 | 9.2491e-05 | 0.0003
Point 33 | -1.3892e-06 | -0.00018941 | 2.6936e-05 | 0.0002
Point 34 | -1.4856e-05 | -0.0038715 | 0.00027462 | 0.0039
Point 36 | 0.0017382 | -0.0085259 | -0.0020985 | 0.009
Point 37 | 0.0020841 | -0.0064067 | -0.0028461 | 0.0073
Point 38 | 0.0022206 | -0.0055423 | -0.003523 | 0.0069
Point 39 | 0.0022282 | -0.0048135 | -0.0040996 | 0.0067
Point 40 | 0.0019512 | -0.0027594 | -0.0038663 | 0.0051
Point 41 | 0.002324 | -0.0013533 | -0.0045619 | 0.0053
Point 42 | -0.00087603 | 4.2685e-05 | 0.001705 | -0.0019
Point 43 | -0.0019463 | -0.0004684 | 0.0038217 | -0.0043
Point 44 | -0.0019428 | -0.00075377 | 0.0039377 | -0.0045
Point 45 | -0.0022968 | -0.00096657 | 0.004937 | -0.0055
Point 46 | -0.0016008 | -0.00051097 | 0.0038292 | -0.0042
Point 47 | -0.0016722 | -0.00024295 | 0.0043335 | -0.0047
Point 51 | -0.00057992 | -0.00066874 | 0.0014 | -0.0017
Point 52 | -0.00047092 | -0.00061072 | 0.0009748 | -0.0012
Point 53 | 0.0011099 | 0.00143 | -0.0018776 | 0.0026
Point 54 | 0.0022011 | 0.0033269 | -0.0040377 | 0.0057
Point 62 | -0.002669 | -0.00042085 | 0.0015648 | -0.0031
Point 63 | -0.0028575 | -0.00029727 | 0.0017227 | -0.0033
Point 64 | -0.0022817 | -0.00023028 | 0.0014046 | -0.0027
Point 65 | 0.0047739 | 0.00059899 | -0.0028352 | 0.0056
Point 66 | 0.005994 | 0.00099153 | -0.0032865 | 0.0069
Point 67 | 0.0061866 | 0.0013156 | -0.0029459 | 0.007
Point 68 | 0.0064694 | 0.0017406 | -0.0024978 | 0.0071
Point 69 | 0.00596 | 0.002049 | -0.0020116 | 0.0066
Point 70 | 0.0030123 | 0.0013059 | -0.0011601 | 0.0035
Point 71 | -0.00011334 | -6.4826e-05 | 5.3489e-05 | -0.0001
Point 72 | -0.00058752 | -0.00045383 | 0.00038394 | -0.0008
Point 73 | -0.000788 | -0.0008703 | 0.00042428 | -0.0012
Point 74 | 0.00064521 | 0.0010046 | -0.00030193 | 0.0012
Point 75 | -3.2456e-05 | -7.4964e-05 | 1.0006e-05 | -0.0001
Point 76 | 0.00095035 | 0.0034399 | 0.00047663 | 0.0036
Point 77 | -3.3475e-05 | -0.00035028 | -0.00010081 | -0.0004
Point 80 | 0.001966 | 0.0079542 | 0.0031109 | 0.0088
Point 81 | 0.0015952 | 0.0072729 | 0.0030278 | 0.008
Point 82 | 0.00091393 | 0.0052476 | 0.0022718 | 0.0058
Point 83 | 0.00038146 | 0.0031748 | 0.0014237 | 0.0035
Point 84 | 5.121e-05 | 0.00081638 | 0.0003817 | 0.0009
Point 85 | -9.5071e-06 | 0.0082458 | 0.0039286 | 0.0091
Point 86 | -0.00056489 | 0.0087794 | 0.0042354 | 0.0098
Point 87 | -0.00079924 | 0.0066076 | 0.0032711 | 0.0074
Point 88 | -0.00092476 | 0.0051382 | 0.0024856 | 0.0058
Point 89 | -0.00099126 | 0.0042125 | 0.0020492 | 0.0048
Point 93 | 0.00060742 | -0.0012206 | -0.00075381 | -0.0016
Point 94 | 0.0014178 | -0.0026542 | -0.0017748 | -0.0035
Point 95 | 0.0019703 | -0.0034952 | -0.0025107 | -0.0047
Point 96 | 0.001179 | -0.0019553 | -0.0015641 | -0.0028

## Summary
Verisurf Software, Inc
1571 N. Harmony Circle
Anaheim CA 92807
714-970-1683
www.verisurf.com
Inspection Report
JOB NUMBER | 65708-6 |  | DATE: | 2007-05-22 15:06
PART NUMBER | SE141-115
PART NAME | WINDING FORM TYPE B
INSPECTOR | EDWIN ROOT
PROFILE OF N1 TO M1
70
| Neg | Nom | Pos | Total | Pct
In Tolerance: | 24 | 0 | 46 | 70 | 100
Out of Tolerance: | 0 |  | 0 | 0 | 0
Failed Points:
Total Points: | 24 | 0 | 46 | 70 | 100
| DX | DY | DZ | 3D
Maximum Deviation: | 0.0064694 | 0.0087794 | 0.0080473 | 0.010911
Minimum Deviation: | -0.0071267 | -0.0085259 | -0.0045619 | -0.0055303
Deviation Range: | 0.013596 | 0.017305 | 0.012609 | 0.016442
Average Deviation: | -0.00032481 | -7.6622e-06 | 0.0010074 | 0.0029114
RMS Deviation: | 0.0027548 | 0.0034782 | 0.0030186 | 0.0053664
Standard Deviation: | 0.0027553 | 0.0035033 | 0.002866 | 0.0045404

## Gauss (hidden)
| 0.05 | 13 |  | total points | 70
| -0.05 | 13
-3s | -0.01071 | 0.062046 | 0 | mean | 15 | 0.00090807 | 0.05 | -0.05 | 0.0029114
| -0.0098016 | 0.11082 | 0 | stdev | 5 | 0.00090807 | 0.05 | -0.05 | 0.0029114
| -0.0088935 | 0.19016 | 0 |  |  | 0.00090807 | 0.05 | -0.05 | 0.0029114
| -0.0079855 | 0.31352 | 0 |  |  | 0.00090807 | 0.05 | -0.05 | 0.0029114
| -0.0070774 | 0.49664 | 0 |  |  | 0.00090807 | 0.05 | -0.05 | 0.0029114
-2s | -0.0061693 | 0.75587 | 1 |  |  | 0.00090807 | 0.05 | -0.05 | 0.0029114
| -0.0052612 | 1.1053 | 3 |  |  | 0.00090807 | 0.05 | -0.05 | 0.0029114
| -0.0043532 | 1.5529 | 3 |  |  | 0.00090807 | 0.05 | -0.05 | 0.0029114
| -0.0034451 | 2.0962 | 5 |  |  | 0.00090807 | 0.05 | -0.05 | 0.0029114
| -0.002537 | 2.7186 | 4 |  |  | 0.00090807 | 0.05 | -0.05 | 0.0029114
| -0.0016289 | 3.3876 | 5 |  |  | 0.00090807 | 0.05 | -0.05 | 0.0029114
| -0.00072087 | 4.0557 | 3 |  |  | 0.00090807 | 0.05 | -0.05 | 0.0029114
| 0.00018721 | 4.6651 | 3 |  |  | 0.00090807 | 0.05 | -0.05 | 0.0029114
| 0.0010953 | 5.1558 | 1 |  |  | 0.00090807 | 0.05 | -0.05 | 0.0029114
| 0.0020034 | 5.4746 | 3 |  |  | 0.00090807 | 0.05 | -0.05 | 0.0029114
0 | 0.0029114 | 5.5852 | 4 |  |  | 0.00090807 | 0.05 | -0.05 | 0.0029114
| 0.0038195 | 5.4746 | 3 |  |  | 0.00090807 | 0.05 | -0.05 | 0.0029114
| 0.0047276 | 5.1558 | 4 |  |  | 0.00090807 | 0.05 | -0.05 | 0.0029114
| 0.0056356 | 4.6651 | 6 |  |  | 0.00090807 | 0.05 | -0.05 | 0.0029114
| 0.0065437 | 4.0557 | 14 |  |  | 0.00090807 | 0.05 | -0.05 | 0.0029114
| 0.0074518 | 3.3876 | 1 |  |  | 0.00090807 | 0.05 | -0.05 | 0.0029114
| 0.0083599 | 2.7186 | 5 |  |  | 0.00090807 | 0.05 | -0.05 | 0.0029114
| 0.0092679 | 2.0962 | 1 |  |  | 0.00090807 | 0.05 | -0.05 | 0.0029114
| 0.010176 | 1.5529 | 1 |  |  | 0.00090807 | 0.05 | -0.05 | 0.0029114
| 0.011084 | 1.1053 | 0 |  |  | 0.00090807 | 0.05 | -0.05 | 0.0029114
2s | 0.011992 | 0.75587 | 0 |  |  | 0.00090807 | 0.05 | -0.05 | 0.0029114
| 0.0129 | 0.49664 | 0 |  |  | 0.00090807 | 0.05 | -0.05 | 0.0029114
| 0.013808 | 0.31352 | 0 |  |  | 0.00090807 | 0.05 | -0.05 | 0.0029114
| 0.014716 | 0.19016 | 0 |  |  | 0.00090807 | 0.05 | -0.05 | 0.0029114
| 0.015624 | 0.11082 | 0 |  |  | 0.00090807 | 0.05 | -0.05 | 0.0029114
3s | 0.016533 | 0.062046 | 0 |  |  | 0.00090807 | 0.05 | -0.05 | 0.0029114
[7 empty] | 0.05 | -0.05 | 0.0029114
[7 empty] | 0.05 | -0.05 | 0.0029114
[7 empty] | 0.05 | -0.05 | 0.0029114
[7 empty] | 0.05 | -0.05 | 0.0029114
[7 empty] | 0.05 | -0.05 | 0.0029114
[7 empty] | 0.05 | -0.05 | 0.0029114
[7 empty] | 0.05 | -0.05 | 0.0029114
[7 empty] | 0.05 | -0.05 | 0.0029114
[7 empty] | 0.05 | -0.05 | 0.0029114
[7 empty] | 0.05 | -0.05 | 0.0029114
[7 empty] | 0.05 | -0.05 | 0.0029114
[7 empty] | 0.05 | -0.05 | 0.0029114
[7 empty] | 0.05 | -0.05 | 0.0029114
[7 empty] | 0.05 | -0.05 | 0.0029114
[7 empty] | 0.05 | -0.05 | 0.0029114
[7 empty] | 0.05 | -0.05 | 0.0029114
[7 empty] | 0.05 | -0.05 | 0.0029114
[7 empty] | 0.05 | -0.05 | 0.0029114
[7 empty] | 0.05 | -0.05 | 0.0029114
[7 empty] | 0.05 | -0.05 | 0.0029114
[7 empty] | 0.05 | -0.05 | 0.0029114
[7 empty] | 0.05 | -0.05 | 0.0029114
[7 empty] | 0.05 | -0.05 | 0.0029114
[7 empty] | 0.05 | -0.05 | 0.0029114
[7 empty] | 0.05 | -0.05 | 0.0029114
[7 empty] | 0.05 | -0.05 | 0.0029114
[7 empty] | 0.05 | -0.05 | 0.0029114
[7 empty] | 0.05 | -0.05 | 0.0029114
[7 empty] | 0.05 | -0.05 | 0.0029114
[7 empty] | 0.05 | -0.05 | 0.0029114
[7 empty] | 0.05 | -0.05 | 0.0029114
[7 empty] | 0.05 | -0.05 | 0.0029114
[7 empty] | 0.05 | -0.05 | 0.0029114
[7 empty] | 0.05 | -0.05 | 0.0029114
[7 empty] | 0.05 | -0.05 | 0.0029114
[7 empty] | 0.05 | -0.05 | 0.0029114
[7 empty] | 0.05 | -0.05 | 0.0029114
[7 empty] | 0.05 | -0.05 | 0.0029114
[7 empty] | 0.05 | -0.05 | 0.0029114