## Actual
JOB NUMBER | 65708-6 |  |  | DATE: | 2007-05-22 15:16
PART NUMBER | SE141-115 |  |  |  |  | Verisurf Summary Report
PART NAME | WINDING FORM TYPE B |  |  | STAMP:
INSPECTOR | EDWIN ROOT
|  |  | Total Points: |  | 159
Probe Radius: | 0 |  | Number of OOT: |  | 1
Upper Tol: | 0.1 |  | Average Deviation: |  | 0.049572
Lower Tol: | -0.1 |  | Maximum Deviation: |  | 0.14083
|  |  | Minimum Deviation: |  | 0.021193
Report Output: | Actual Points |  | Deviation Range: |  | 0.11964
[7 empty] | Neg | Nom | Pos | Total | Pct
PROFILE OF P TO M | [5 empty] | In Tolerance: | 0 | 0 | 158 | 158 | 99.3711
[6 empty] | Out of Tolerance: | 0 |  | 1 | 1 | 0.62893
Failed Points:
[6 empty] | Total Points: | 0 | 0 | 159 | 159 | 100
[7 empty] | DX | DY | DZ | 3D
[6 empty] | Maximum Deviation: | 0.037319 | 0.049777 | 0 | 0.14083
[6 empty] | Minimum Deviation: | -0.073042 | -0.10367 | -0.095269 | 0.021193
[6 empty] | Deviation Range: | 0.11036 | 0.15345 | 0.095269 | 0.11964
[6 empty] | Average Deviation: | -0.02209 | 0.00060682 | -0.028449 | 0.049572
[6 empty] | RMS Deviation: | 0.035079 | 0.022005 | 0.031128 | 0.051804
[6 empty] | Standard Deviation: | 0.027336 | 0.022066 | 0.012673 | 0.015098
ID | X | Y | Z | DEVIATION | OOT
Point 1 | 71.2819 | -28.0913 | -40.3444 | 0.064
Point 2 | 71.5383 | -25.7688 | -42.7351 | 0.0653
Point 3 | 72.0644 | -23.0948 | -44.8836 | 0.066
Point 5 | 75.5347 | -13.6611 | -48.7087 | 0.0664
Point 6 | 76.9981 | -10.4478 | -48.4442 | 0.0536
Point 7 | 78.5991 | -7.473 | -47.9036 | 0.066
Point 8 | 79.8152 | -4.6833 | -47.0419 | 0.0562
Point 9 | 80.6111 | -1.9023 | -46.0869 | 0.057
Point 10 | 80.9499 | 0.91928 | -45.0819 | 0.0533
Point 14 | 79.1197 | 12.2664 | -42.243 | 0.0505
Point 15 | 77.8625 | 14.9369 | -41.7072 | 0.0544
Point 16 | 76.3619 | 17.4946 | -41.2176 | 0.054
Point 17 | 74.646 | 19.9253 | -40.7673 | 0.0511
Point 18 | 72.7397 | 22.2082 | -40.3583 | 0.0477
Point 19 | 70.6585 | 24.3067 | -40.02 | 0.0491
Point 20 | 68.4109 | 26.1841 | -39.7891 | 0.0448
Point 21 | 66.001 | 27.7914 | -39.7251 | 0.0468
Point 22 | 63.4636 | 29.0738 | -39.8758 | 0.048
Point 23 | 60.8043 | 30.0227 | -40.2682 | 0.0471
Point 24 | 57.969 | 30.7439 | -40.824 | 0.0464
Point 25 | 54.8934 | 31.4624 | -41.3049 | 0.0438
Point 26 | 51.601 | 32.4208 | -41.354 | 0.0407
Point 27 | 48.3199 | 33.8024 | -40.5461 | 0.0245
Point 28 | 45.5476 | 35.4295 | -38.8277 | 0.0382
Point 29 | 43.4619 | 36.9442 | -36.7084 | 0.0368
Point 30 | 41.6339 | 38.2455 | -34.575 | 0.0521
Point 31 | 39.7859 | 39.3685 | -32.4343 | 0.0438
Point 32 | 37.7836 | 40.2914 | -30.2867 | 0.0427
Point 33 | 35.5859 | 40.9508 | -28.0964 | 0.0395
Point 36 | 28.0653 | 39.9446 | -21.0551 | 0.0523
Point 37 | 25.8741 | 38.2981 | -18.6575 | 0.0501
Point 38 | 24.2087 | 36.3165 | -16.3563 | 0.0524
Point 39 | 22.829 | 33.9566 | -14.1973 | 0.0537
Point 41 | 20.6291 | 27.3107 | -11.8378 | 0.0541
Point 42 | 19.9837 | 23.9974 | -11.9743 | 0.0686
Point 43 | 19.4431 | 21.0245 | -12.5253 | 0.0547
Point 44 | 18.8105 | 18.3348 | -13.2839 | 0.0534
Point 45 | 18.0518 | 15.7792 | -14.0844 | 0.0488
Point 46 | 17.296 | 13.0146 | -14.7411 | 0.0447
Point 47 | 16.991 | 9.6922 | -15.041 | 0.0425
Point 48 | 17.8602 | 5.9273 | -14.9369 | 0.0335
Point 49 | 20.5734 | 2.5905 | -14.4822 | 0.0483
Point 50 | 24.5047 | 1.2335 | -13.5979 | 0.0515
Point 51 | 27.7575 | 1.7473 | -12.2946 | 0.0251
Point 52 | 29.868 | 2.8765 | -10.6698 | 0.0315
Point 53 | 31.5358 | 3.555 | -9.3027 | 0.0494
Point 54 | 33.527 | 3.4538 | -8.5317 | 0.0671
Point 58 | 41.9772 | -0.93438 | -10.0426 | 0.0544
Point 59 | 43.1358 | -2.243 | -10.7299 | 0.0663
Point 60 | 43.5485 | -3.3274 | -11.6672 | 0.069
Point 61 | 43.393 | -4.5442 | -13.1172 | 0.0491
Point 62 | 42.7656 | -6.1288 | -14.916 | 0.0307
Point 63 | 41.8341 | -8.0345 | -16.7974 | 0.0337
Point 64 | 40.8433 | -10.0915 | -18.74 | 0.0357
Point 65 | 39.9166 | -12.1276 | -20.7184 | 0.0382
Point 66 | 36.46 | -19.7647 | -32.7707 | 0.0553
Point 67 | 35.8189 | -21.2401 | -35.2449 | 0.0554
Point 68 | 35.2807 | -22.9435 | -37.898 | 0.0655
Point 69 | 35.0854 | -24.6999 | -40.8559 | 0.0645
Point 70 | 35.3441 | -26.158 | -44.0561 | 0.0712
Point 71 | 36.0053 | -27.1157 | -47.567 | 0.0729
Point 72 | 37.9698 | -27.2131 | -51.7088 | 0.0675
Point 73 | 41.6774 | -27.0327 | -54.1606 | 0.0607
Point 74 | 45.5167 | -27.3954 | -54.2244 | 0.0438
Point 75 | 48.4077 | -28.5371 | -52.4897 | 0.0375
Point 76 | 50.3354 | -29.8077 | -50.2877 | 0.0223
Point 77 | 51.979 | -31.0355 | -47.9955 | 0.0272
Point 78 | 53.521 | -32.1999 | -45.6779 | 0.0318
Point 79 | 55.0113 | -33.3285 | -43.3065 | 0.0301
Point 80 | 56.4452 | -34.4316 | -40.8612 | 0.0326
Point 81 | 57.7891 | -35.5024 | -38.3501 | 0.0304
Point 82 | 59.0643 | -36.506 | -35.8542 | 0.0361
Point 83 | 60.3654 | -37.3591 | -33.5373 | 0.037
Point 84 | 61.8517 | -37.8866 | -31.7048 | 0.0331
Point 85 | 63.6293 | -37.9408 | -30.5921 | 0.0279
Point 86 | 65.6603 | -37.4294 | -30.3058 | 0.0551
Point 87 | 67.6407 | -36.4106 | -30.8045 | 0.0561
Point 88 | 69.2454 | -35.0323 | -31.9777 | 0.0547
Point 89 | 70.301 | -33.4907 | -33.6437 | 0.079
Point 90 | 70.8887 | -31.8574 | -35.6474 | 0.0704
Point 91 | 71.1437 | -30.0879 | -37.9242 | 0.062
Point 92 | 71.4981 | -28.4354 | -40.6362 | 0.0634
Point 93 | 71.7572 | -26.0891 | -43.0507 | 0.0688
Point 94 | 72.2939 | -23.3814 | -45.2228 | 0.0692
Point 96 | 75.5571 | -13.8461 | -48.8124 | 0.0673
Point 97 | 77.16 | -10.5697 | -48.6951 | 0.0637
Point 98 | 78.697 | -7.5704 | -48.0569 | 0.0602
Point 99 | 79.9485 | -4.7324 | -47.2014 | 0.0581
Point 100 | 80.8268 | -1.8962 | -46.3018 | 0.0703
Point 101 | 81.3221 | 0.97944 | -45.4097 | 0.0638
Point 105 | 79.4786 | 12.4731 | -42.524 | 0.0464
Point 106 | 78.2091 | 15.173 | -41.9799 | 0.0469
Point 107 | 76.6925 | 17.7571 | -41.486 | 0.0467
Point 108 | 74.9568 | 20.212 | -41.0341 | 0.0471
Point 109 | 73.0311 | 22.5173 | -40.6225 | 0.0447
Point 110 | 70.9282 | 24.6372 | -40.281 | 0.0458
Point 111 | 68.6561 | 26.5334 | -40.0499 | 0.0433
Point 112 | 66.2204 | 28.159 | -39.9843 | 0.0435
Point 113 | 63.6542 | 29.4537 | -40.1394 | 0.0477
Point 114 | 60.9681 | 30.4109 | -40.5373 | 0.0484
Point 115 | 58.1128 | 31.1379 | -41.0973 | 0.0471
Point 116 | 55.0213 | 31.86 | -41.5795 | 0.0435
Point 117 | 51.7118 | 32.8201 | -41.6337 | 0.0467
Point 118 | 48.4095 | 34.2133 | -40.8165 | 0.0305
Point 119 | 45.617 | 35.8576 | -39.0772 | 0.0448
Point 120 | 43.5203 | 37.3868 | -36.9338 | 0.0451
Point 121 | 41.7115 | 38.7065 | -34.7539 | 0.0296
Point 122 | 39.8405 | 39.8397 | -32.593 | 0.0426
Point 123 | 37.8234 | 40.7747 | -30.4079 | 0.046
Point 124 | 35.5971 | 41.445 | -28.1726 | 0.052
Point 127 | 27.9433 | 40.4024 | -20.8962 | 0.051
Point 128 | 25.7209 | 38.7168 | -18.4299 | 0.0485
Point 129 | 24.0495 | 36.6992 | -16.0763 | 0.0488
Point 130 | 22.6484 | 34.2788 | -13.8604 | 0.0596
Point 132 | 20.4008 | 27.3744 | -11.3981 | 0.0567
Point 133 | 19.7633 | 23.9679 | -11.526 | 0.0598
Point 134 | 19.2196 | 20.9539 | -12.0837 | 0.0568
Point 135 | 18.5889 | 18.2481 | -12.8439 | 0.0621
Point 136 | 17.8471 | 15.7034 | -13.6349 | 0.0544
Point 137 | 17.115 | 12.9718 | -14.2767 | 0.0413
Point 138 | 16.8118 | 9.6764 | -14.5747 | 0.0427
Point 139 | 17.6489 | 5.8846 | -14.4855 | 0.0553
Point 140 | 20.3827 | 2.483 | -14.0323 | 0.0497
Point 141 | 24.3401 | 1.0594 | -13.1592 | 0.0541
Point 142 | 27.587 | 1.514 | -11.8864 | 0.0353
Point 143 | 29.6786 | 2.6005 | -10.2976 | 0.0523
Point 144 | 31.3393 | 3.2568 | -8.9532 | 0.0712
Point 145 | 33.3548 | 3.0847 | -8.2329 | 0.1408 | 0.0408
Point 149 | 41.7096 | -1.3069 | -9.8436 | 0.0577
Point 150 | 42.8104 | -2.553 | -10.511 | 0.0682
Point 151 | 43.1552 | -3.5223 | -11.4273 | 0.0792
Point 152 | 42.9716 | -4.6408 | -12.8658 | 0.052
Point 153 | 42.335 | -6.1771 | -14.6663 | 0.034
Point 154 | 41.4096 | -8.0773 | -16.5365 | 0.0332
Point 155 | 40.4166 | -10.1368 | -18.4827 | 0.038
Point 156 | 34.9629 | -23.2746 | -37.6989 | 0.0381
Point 157 | 34.8169 | -25.0925 | -40.698 | 0.0397
Point 158 | 35.1391 | -26.6048 | -43.9607 | 0.0419
Point 159 | 35.8592 | -27.5949 | -47.5564 | 0.0496
Point 160 | 37.9039 | -27.6998 | -51.8082 | 0.0373
Point 161 | 41.6554 | -27.5218 | -54.2663 | 0.0292
Point 162 | 45.4381 | -27.8752 | -54.3422 | 0.023
Point 163 | 48.2848 | -28.9953 | -52.6469 | 0.022
Point 164 | 50.2272 | -30.2602 | -50.4711 | 0.0212
Point 165 | 51.8871 | -31.4886 | -48.1858 | 0.0244
Point 166 | 53.4507 | -32.6532 | -45.8761 | 0.0282
Point 167 | 54.9724 | -33.7813 | -43.5151 | 0.033
Point 168 | 56.4327 | -34.8837 | -41.0744 | 0.0337
Point 169 | 57.8128 | -35.9512 | -38.5694 | 0.0399
Point 170 | 59.1097 | -36.9538 | -36.0721 | 0.0392
Point 171 | 60.4402 | -37.8024 | -33.7557 | 0.0445
Point 172 | 61.9472 | -38.3268 | -31.9221 | 0.0378
Point 173 | 63.7503 | -38.37 | -30.8181 | 0.0424
Point 174 | 65.8059 | -37.856 | -30.5218 | 0.0542
Point 175 | 67.8115 | -36.8222 | -31.0307 | 0.058
Point 176 | 69.4322 | -35.4306 | -32.2162 | 0.0581
Point 177 | 70.4951 | -33.8774 | -33.894 | 0.0848
Point 178 | 71.0958 | -32.2322 | -35.9063 | 0.069
Point 179 | 71.3489 | -30.4513 | -38.2 | 0.0681

## Nominal
JOB NUMBER | 65708-6 |  |  | DATE: | 2007-05-22 15:16
PART NUMBER | SE141-115
PART NAME | WINDING FORM TYPE B |  |  | STAMP:
INSPECTOR | EDWIN ROOT
|  |  |  | Sample Points: | 159
Probe Radius: | 0 |  | Average Deviation: |  | 0.049572
Upper Tol: | 0.1 |  |  | Maximum Deviation: | 0.14083
Lower Tol: | -0.1 |  |  | Minimum Deviation: | 0.021193
Report Output: | Nominal Points |  | Deviation Range: | Deviation Range: | 0.11964
PROFILE OF P TO M
|  |  | Std Dev: | 0.015098
ID | X | Y | Z | DEVIATION | OOT
Point 1 | 71.3396 | -28.0725 | -40.324 | 0.064
Point 2 | 71.5963 | -25.7538 | -42.7093 | 0.0653
Point 3 | 72.1214 | -23.0862 | -44.8516 | 0.066
Point 5 | 75.5816 | -13.6796 | -48.6654 | 0.0664
Point 6 | 77.032 | -10.4702 | -48.4093 | 0.0536
Point 7 | 78.6387 | -7.504 | -47.861 | 0.066
Point 8 | 79.8494 | -4.7081 | -47.0049 | 0.0562
Point 9 | 80.647 | -1.9233 | -46.0479 | 0.057
Point 10 | 80.9842 | 0.90456 | -45.0438 | 0.0533
Point 14 | 79.1497 | 12.2703 | -42.2026 | 0.0505
Point 15 | 77.8933 | 14.9444 | -41.663 | 0.0544
Point 16 | 76.3908 | 17.505 | -41.1733 | 0.054
Point 17 | 74.6718 | 19.9375 | -40.7249 | 0.0511
Point 18 | 72.7621 | 22.2217 | -40.3183 | 0.0477
Point 19 | 70.6792 | 24.323 | -39.9786 | 0.0491
Point 20 | 68.4266 | 26.2017 | -39.751 | 0.0448
Point 21 | 66.013 | 27.8127 | -39.6852 | 0.0468
Point 22 | 63.47 | 29.0987 | -39.8353 | 0.048
Point 23 | 60.805 | 30.0492 | -40.2293 | 0.0471
Point 24 | 57.9677 | 30.7705 | -40.7861 | 0.0464
Point 25 | 54.8957 | 31.4868 | -41.2686 | 0.0438
Point 26 | 51.6111 | 32.4411 | -41.3202 | 0.0407
Point 27 | 48.3324 | 33.8118 | -40.5271 | 0.0245
Point 28 | 45.5751 | 35.4389 | -38.803 | 0.0382
Point 29 | 43.4912 | 36.9504 | -36.6871 | 0.0368
Point 30 | 41.6754 | 38.253 | -34.5443 | 0.0521
Point 31 | 39.8195 | 39.374 | -32.4068 | 0.0438
Point 32 | 37.8148 | 40.2958 | -30.258 | 0.0427
Point 33 | 35.6135 | 40.9535 | -28.0683 | 0.0395
Point 36 | 28.103 | 39.9422 | -21.0188 | 0.0523
Point 37 | 25.9138 | 38.2962 | -18.6269 | 0.0501
Point 38 | 24.2532 | 36.3152 | -16.3286 | 0.0524
Point 39 | 22.8755 | 33.9536 | -14.1705 | 0.0537
Point 41 | 20.6761 | 27.3022 | -11.8125 | 0.0541
Point 42 | 20.0437 | 23.9828 | -11.9445 | 0.0686
Point 43 | 19.4911 | 21.0096 | -12.5036 | 0.0547
Point 44 | 18.8569 | 18.3162 | -13.2652 | 0.0534
Point 45 | 18.0944 | 15.7613 | -14.0687 | 0.0488
Point 46 | 17.3366 | 13.0034 | -14.7259 | 0.0447
Point 47 | 17.0307 | 9.6935 | -15.0257 | 0.0425
Point 48 | 17.8881 | 5.9409 | -14.9242 | 0.0335
Point 49 | 20.597 | 2.6281 | -14.4633 | 0.0483
Point 50 | 24.5026 | 1.2817 | -13.5799 | 0.0515
Point 51 | 27.7458 | 1.7685 | -12.288 | 0.0251
Point 52 | 29.8483 | 2.9003 | -10.664 | 0.0315
Point 53 | 31.5149 | 3.5953 | -9.2832 | 0.0494
Point 54 | 33.5271 | 3.5036 | -8.4867 | 0.0671
Point 58 | 42.004 | -0.92816 | -9.9958 | 0.0544
Point 59 | 43.1768 | -2.249 | -10.6781 | 0.0663
Point 60 | 43.5919 | -3.3672 | -11.6314 | 0.069
Point 61 | 43.416 | -4.5804 | -13.0932 | 0.0491
Point 62 | 42.7779 | -6.1516 | -14.8995 | 0.0307
Point 63 | 41.8479 | -8.0591 | -16.7789 | 0.0337
Point 64 | 40.8582 | -10.117 | -18.7201 | 0.0357
Point 65 | 39.9323 | -12.1559 | -20.6981 | 0.0382
Point 66 | 36.489 | -19.8087 | -32.7538 | 0.0553
Point 67 | 35.8539 | -21.2798 | -35.2284 | 0.0554
Point 68 | 35.3288 | -22.9837 | -37.8791 | 0.0655
Point 69 | 35.1379 | -24.7328 | -40.8382 | 0.0645
Point 70 | 35.4059 | -26.1866 | -44.0352 | 0.0712
Point 71 | 36.0715 | -27.139 | -47.5474 | 0.0729
Point 72 | 38.0204 | -27.2323 | -51.6685 | 0.0675
Point 73 | 41.6946 | -27.0494 | -54.1049 | 0.0607
Point 74 | 45.5033 | -27.405 | -54.1839 | 0.0438
Point 75 | 48.3811 | -28.5402 | -52.4635 | 0.0375
Point 76 | 50.3174 | -29.8088 | -50.2746 | 0.0223
Point 77 | 51.9561 | -31.0372 | -47.9808 | 0.0272
Point 78 | 53.4937 | -32.203 | -45.6617 | 0.0318
Point 79 | 54.985 | -33.3325 | -43.2924 | 0.0301
Point 80 | 56.4162 | -34.4372 | -40.8474 | 0.0326
Point 81 | 57.7616 | -35.5088 | -38.3386 | 0.0304
Point 82 | 59.0319 | -36.5153 | -35.8412 | 0.0361
Point 83 | 60.3342 | -37.3714 | -33.5217 | 0.037
Point 84 | 61.8302 | -37.9011 | -31.6841 | 0.0331
Point 85 | 63.6224 | -37.9542 | -30.5686 | 0.0279
Point 86 | 65.6712 | -37.4509 | -30.2562 | 0.0551
Point 87 | 67.6706 | -36.423 | -30.7588 | 0.0561
Point 88 | 69.2864 | -35.0343 | -31.9415 | 0.0547
Point 89 | 70.369 | -33.4804 | -33.605 | 0.079
Point 90 | 70.9522 | -31.8398 | -35.6225 | 0.0704
Point 91 | 71.1999 | -30.0691 | -37.9058 | 0.062
Point 92 | 71.5552 | -28.4168 | -40.6159 | 0.0634
Point 93 | 71.8184 | -26.0734 | -43.0235 | 0.0688
Point 94 | 72.3537 | -23.3725 | -45.1892 | 0.0692
Point 96 | 75.6049 | -13.8643 | -48.7686 | 0.0673
Point 97 | 77.2003 | -10.5963 | -48.6536 | 0.0637
Point 98 | 78.7332 | -7.5987 | -48.018 | 0.0602
Point 99 | 79.9839 | -4.7581 | -47.1632 | 0.0581
Point 100 | 80.871 | -1.9222 | -46.2537 | 0.0703
Point 101 | 81.3632 | 0.96183 | -45.3642 | 0.0638
Point 105 | 79.5061 | 12.4767 | -42.4869 | 0.0464
Point 106 | 78.2356 | 15.1796 | -41.9418 | 0.0469
Point 107 | 76.7176 | 17.7661 | -41.4476 | 0.0467
Point 108 | 74.9806 | 20.2232 | -40.995 | 0.0471
Point 109 | 73.0521 | 22.5299 | -40.5852 | 0.0447
Point 110 | 70.9474 | 24.6525 | -40.2424 | 0.0458
Point 111 | 68.6713 | 26.5504 | -40.0131 | 0.0433
Point 112 | 66.2315 | 28.1789 | -39.9472 | 0.0435
Point 113 | 63.6606 | 29.4785 | -40.0991 | 0.0477
Point 114 | 60.9688 | 30.4381 | -40.4973 | 0.0484
Point 115 | 58.1114 | 31.165 | -41.0588 | 0.0471
Point 116 | 55.0237 | 31.8842 | -41.5434 | 0.0435
Point 117 | 51.7233 | 32.8434 | -41.5949 | 0.0467
Point 118 | 48.4251 | 34.225 | -40.793 | 0.0305
Point 119 | 45.6494 | 35.8685 | -39.0483 | 0.0448
Point 120 | 43.5563 | 37.3944 | -36.9078 | 0.0451
Point 121 | 41.7351 | 38.7107 | -34.7366 | 0.0296
Point 122 | 39.8733 | 39.845 | -32.5664 | 0.0426
Point 123 | 37.8573 | 40.7793 | -30.3771 | 0.046
Point 124 | 35.6337 | 41.4485 | -28.1359 | 0.052
Point 127 | 27.9801 | 40.4002 | -20.861 | 0.051
Point 128 | 25.7594 | 38.7151 | -18.4005 | 0.0485
Point 129 | 24.0911 | 36.6981 | -16.0506 | 0.0488
Point 130 | 22.7001 | 34.2757 | -13.8308 | 0.0596
Point 132 | 20.4501 | 27.3657 | -11.3716 | 0.0567
Point 133 | 19.8157 | 23.9555 | -11.4999 | 0.0598
Point 134 | 19.2695 | 20.9387 | -12.0611 | 0.0568
Point 135 | 18.643 | 18.2266 | -12.8221 | 0.0621
Point 136 | 17.8946 | 15.6836 | -13.6172 | 0.0544
Point 137 | 17.1525 | 12.9615 | -14.2627 | 0.0413
Point 138 | 16.8516 | 9.6776 | -14.5594 | 0.0427
Point 139 | 17.6951 | 5.9066 | -14.4645 | 0.0553
Point 140 | 20.4074 | 2.5214 | -14.0128 | 0.0497
Point 141 | 24.3386 | 1.11 | -13.14 | 0.0541
Point 142 | 27.5708 | 1.5439 | -11.877 | 0.0353
Point 143 | 29.6459 | 2.6402 | -10.2878 | 0.0523
Point 144 | 31.3097 | 3.3149 | -8.9246 | 0.0712
Point 145 | 33.358 | 3.1884 | -8.1377 | 0.1408 | 0.0408
Point 149 | 41.7386 | -1.3008 | -9.7941 | 0.0577
Point 150 | 42.853 | -2.5601 | -10.4582 | 0.0682
Point 151 | 43.2044 | -3.5721 | -11.3903 | 0.0792
Point 152 | 42.9955 | -4.68 | -12.8415 | 0.052
Point 153 | 42.3487 | -6.2024 | -14.6481 | 0.034
Point 154 | 41.4232 | -8.1015 | -16.5183 | 0.0332
Point 155 | 40.4325 | -10.164 | -18.4615 | 0.038
Point 156 | 34.9909 | -23.2976 | -37.6872 | 0.0381
Point 157 | 34.8492 | -25.1125 | -40.6865 | 0.0397
Point 158 | 35.1754 | -26.6214 | -43.9478 | 0.0419
Point 159 | 35.9042 | -27.6107 | -47.5428 | 0.0496
Point 160 | 37.9317 | -27.7105 | -51.7858 | 0.0373
Point 161 | 41.6637 | -27.5299 | -54.2394 | 0.0292
Point 162 | 45.4311 | -27.8803 | -54.3209 | 0.023
Point 163 | 48.2692 | -28.9971 | -52.6314 | 0.022
Point 164 | 50.2101 | -30.2613 | -50.4586 | 0.0212
Point 165 | 51.8667 | -31.4902 | -48.1726 | 0.0244
Point 166 | 53.4266 | -32.656 | -45.8616 | 0.0282
Point 167 | 54.9437 | -33.7859 | -43.4994 | 0.033
Point 168 | 56.4028 | -34.8896 | -41.0599 | 0.0337
Point 169 | 57.777 | -35.9598 | -38.554 | 0.0399
Point 170 | 59.0747 | -36.9641 | -36.0577 | 0.0392
Point 171 | 60.4029 | -37.8174 | -33.7367 | 0.0445
Point 172 | 61.9229 | -38.3434 | -31.8983 | 0.0378
Point 173 | 63.7401 | -38.3903 | -30.7823 | 0.0424
Point 174 | 65.8168 | -37.8772 | -30.473 | 0.0542
Point 175 | 67.8424 | -36.835 | -30.9834 | 0.058
Point 176 | 69.4757 | -35.4327 | -32.1778 | 0.0581
Point 177 | 70.5682 | -33.8664 | -33.8523 | 0.0848
Point 178 | 71.158 | -32.215 | -35.8819 | 0.069
Point 179 | 71.4106 | -30.4307 | -38.1797 | 0.0681

## Deltas
JOB NUMBER | 65708-6 |  |  | DATE: | 2007-05-22 15:16
PART NUMBER | SE141-115
PART NAME | WINDING FORM TYPE B |  |  | STAMP:
INSPECTOR | EDWIN ROOT
|  |  |  | Sample Points: | 159
Probe Radius: | 0 |  | Average Deviation: |  | 0.049572
Upper Tol: | 0.1 |  |  | Maximum Deviation: | 0.14083
Lower Tol: | -0.1 |  |  | Minimum Deviation: | 0.021193
Report Output: | Deviations |  |  | Deviation Range: | 0.11964
PROFILE OF P TO M
|  |  | Std Dev: | 0.015098
ID | X | Y | Z | DEVIATION | OOT
Point 1 | -0.057702 | -0.01881 | -0.02043 | 0.064
Point 2 | -0.058046 | -0.015013 | -0.025758 | 0.0653
Point 3 | -0.057073 | -0.008526 | -0.032036 | 0.066
Point 5 | -0.04691 | 0.018418 | -0.04324 | 0.0664
Point 6 | -0.033896 | 0.022395 | -0.034901 | 0.0536
Point 7 | -0.039662 | 0.031026 | -0.042593 | 0.066
Point 8 | -0.034252 | 0.024797 | -0.036964 | 0.0562
Point 9 | -0.035858 | 0.021038 | -0.038936 | 0.057
Point 10 | -0.03438 | 0.014723 | -0.038045 | 0.0533
Point 14 | -0.030003 | -0.0039359 | -0.04047 | 0.0505
Point 15 | -0.030761 | -0.00759 | -0.044178 | 0.0544
Point 16 | -0.028932 | -0.010371 | -0.044341 | 0.054
Point 17 | -0.025839 | -0.012169 | -0.042411 | 0.0511
Point 18 | -0.022428 | -0.01348 | -0.039939 | 0.0477
Point 19 | -0.020672 | -0.016371 | -0.041463 | 0.0491
Point 20 | -0.015707 | -0.017582 | -0.038063 | 0.0448
Point 21 | -0.012016 | -0.021346 | -0.039855 | 0.0468
Point 22 | -0.0063971 | -0.024934 | -0.04051 | 0.048
Point 23 | -0.00069478 | -0.026522 | -0.038912 | 0.0471
Point 24 | 0.0012774 | -0.026659 | -0.037895 | 0.0464
Point 25 | -0.0023288 | -0.024348 | -0.036293 | 0.0438
Point 26 | -0.010037 | -0.020296 | -0.033828 | 0.0407
Point 27 | -0.012507 | -0.009372 | -0.018924 | 0.0245
Point 28 | -0.027508 | -0.0093734 | -0.024742 | 0.0382
Point 29 | -0.029288 | -0.0062958 | -0.021306 | 0.0368
Point 30 | -0.041437 | -0.0075077 | -0.030742 | 0.0521
Point 31 | -0.033596 | -0.0054819 | -0.027523 | 0.0438
Point 32 | -0.031263 | -0.0043264 | -0.028706 | 0.0427
Point 33 | -0.027613 | -0.0027014 | -0.028048 | 0.0395
Point 36 | -0.037634 | 0.0024128 | -0.036295 | 0.0523
Point 37 | -0.03967 | 0.0019072 | -0.030577 | 0.0501
Point 38 | -0.044461 | 0.0013105 | -0.027741 | 0.0524
Point 39 | -0.046418 | 0.0029737 | -0.02679 | 0.0537
Point 41 | -0.04701 | 0.0084765 | -0.025306 | 0.0541
Point 42 | -0.059983 | 0.014584 | -0.029869 | 0.0686
Point 43 | -0.047997 | 0.014853 | -0.021662 | 0.0547
Point 44 | -0.046469 | 0.018608 | -0.018675 | 0.0534
Point 45 | -0.042587 | 0.017962 | -0.01576 | 0.0488
Point 46 | -0.040595 | 0.011209 | -0.01512 | 0.0447
Point 47 | -0.039654 | -0.0012798 | -0.015269 | 0.0425
Point 48 | -0.027848 | -0.013587 | -0.012704 | 0.0335
Point 49 | -0.023571 | -0.037691 | -0.018844 | 0.0483
Point 50 | 0.0021439 | -0.04818 | -0.017999 | 0.0515
Point 51 | 0.011777 | -0.021162 | -0.0065485 | 0.0251
Point 52 | 0.019769 | -0.023817 | -0.0058358 | 0.0315
Point 53 | 0.020924 | -0.040257 | -0.019501 | 0.0494
Point 54 | -0.00018816 | -0.049806 | -0.045025 | 0.0671
Point 58 | -0.026869 | -0.006214 | -0.046836 | 0.0544
Point 59 | -0.040934 | 0.0059999 | -0.051792 | 0.0663
Point 60 | -0.043456 | 0.039797 | -0.035834 | 0.069
Point 61 | -0.022958 | 0.036205 | -0.024019 | 0.0491
Point 62 | -0.012358 | 0.022733 | -0.016499 | 0.0307
Point 63 | -0.013793 | 0.024575 | -0.018475 | 0.0337
Point 64 | -0.014933 | 0.0255 | -0.019945 | 0.0357
Point 65 | -0.015754 | 0.028251 | -0.020347 | 0.0382
Point 66 | -0.02892 | 0.043978 | -0.016811 | 0.0553
Point 67 | -0.035008 | 0.039699 | -0.016444 | 0.0554
Point 68 | -0.048081 | 0.040208 | -0.01891 | 0.0655
Point 69 | -0.052535 | 0.032872 | -0.017722 | 0.0645
Point 70 | -0.061816 | 0.0286 | -0.020828 | 0.0712
Point 71 | -0.066208 | 0.0233 | -0.019557 | 0.0729
Point 72 | -0.050599 | 0.019256 | -0.04025 | 0.0675
Point 73 | -0.017201 | 0.016704 | -0.055725 | 0.0607
Point 74 | 0.013467 | 0.0096532 | -0.04057 | 0.0438
Point 75 | 0.026538 | 0.0031483 | -0.026246 | 0.0375
Point 76 | 0.017977 | 0.001089 | -0.013162 | 0.0223
Point 77 | 0.022877 | 0.0016975 | -0.014674 | 0.0272
Point 78 | 0.027245 | 0.0030778 | -0.016126 | 0.0318
Point 79 | 0.026263 | 0.0040571 | -0.01412 | 0.0301
Point 80 | 0.028964 | 0.0056085 | -0.013762 | 0.0326
Point 81 | 0.027443 | 0.0064092 | -0.011467 | 0.0304
Point 82 | 0.032371 | 0.0093504 | -0.012989 | 0.0361
Point 83 | 0.031185 | 0.012325 | -0.015611 | 0.037
Point 84 | 0.021482 | 0.014508 | -0.020659 | 0.0331
Point 85 | 0.006876 | 0.013377 | -0.023513 | 0.0279
Point 86 | -0.010894 | 0.021508 | -0.049595 | 0.0551
Point 87 | -0.029964 | 0.012437 | -0.045719 | 0.0561
Point 88 | -0.040966 | 0.0020081 | -0.036211 | 0.0547
Point 89 | -0.068048 | -0.010285 | -0.038743 | 0.079
Point 90 | -0.063497 | -0.017618 | -0.024882 | 0.0704
Point 91 | -0.056186 | -0.0188 | -0.018398 | 0.062
Point 92 | -0.057161 | -0.018586 | -0.020295 | 0.0634
Point 93 | -0.061155 | -0.015755 | -0.027199 | 0.0688
Point 94 | -0.059808 | -0.0088626 | -0.033632 | 0.0692
Point 96 | -0.047789 | 0.01822 | -0.043802 | 0.0673
Point 97 | -0.040362 | 0.026555 | -0.041513 | 0.0637
Point 98 | -0.036209 | 0.028314 | -0.038871 | 0.0602
Point 99 | -0.035418 | 0.025718 | -0.038221 | 0.0581
Point 100 | -0.044251 | 0.026001 | -0.048046 | 0.0703
Point 101 | -0.041115 | 0.01761 | -0.045497 | 0.0638
Point 105 | -0.027512 | -0.0036463 | -0.037136 | 0.0464
Point 106 | -0.026536 | -0.0065696 | -0.03813 | 0.0469
Point 107 | -0.025045 | -0.0090111 | -0.038415 | 0.0467
Point 108 | -0.023801 | -0.01122 | -0.039077 | 0.0471
Point 109 | -0.021004 | -0.012604 | -0.037379 | 0.0447
Point 110 | -0.019253 | -0.015254 | -0.038625 | 0.0458
Point 111 | -0.015207 | -0.017018 | -0.036844 | 0.0433
Point 112 | -0.011182 | -0.019837 | -0.037051 | 0.0435
Point 113 | -0.0063509 | -0.024783 | -0.04026 | 0.0477
Point 114 | -0.0007084 | -0.027259 | -0.039989 | 0.0484
Point 115 | 0.0013677 | -0.027104 | -0.038492 | 0.0471
Point 116 | -0.0023256 | -0.024208 | -0.03609 | 0.0435
Point 117 | -0.011549 | -0.0233 | -0.038846 | 0.0467
Point 118 | -0.015593 | -0.011648 | -0.023538 | 0.0305
Point 119 | -0.032399 | -0.010893 | -0.028884 | 0.0448
Point 120 | -0.036023 | -0.007642 | -0.026002 | 0.0451
Point 121 | -0.023626 | -0.004206 | -0.017351 | 0.0296
Point 122 | -0.032836 | -0.0052514 | -0.026584 | 0.0426
Point 123 | -0.033876 | -0.0045955 | -0.030731 | 0.046
Point 124 | -0.036621 | -0.0035176 | -0.036719 | 0.052
Point 127 | -0.036881 | 0.0022447 | -0.03522 | 0.051
Point 128 | -0.038579 | 0.0016632 | -0.029385 | 0.0485
Point 129 | -0.041563 | 0.0010064 | -0.025631 | 0.0488
Point 130 | -0.051627 | 0.0030735 | -0.029575 | 0.0596
Point 132 | -0.049307 | 0.0086952 | -0.026518 | 0.0567
Point 133 | -0.052342 | 0.012442 | -0.026081 | 0.0598
Point 134 | -0.049879 | 0.01515 | -0.022558 | 0.0568
Point 135 | -0.054052 | 0.021453 | -0.021764 | 0.0621
Point 136 | -0.047486 | 0.019838 | -0.017604 | 0.0544
Point 137 | -0.037493 | 0.010298 | -0.013971 | 0.0413
Point 138 | -0.039799 | -0.001242 | -0.015324 | 0.0427
Point 139 | -0.046163 | -0.021999 | -0.021023 | 0.0553
Point 140 | -0.024752 | -0.038387 | -0.019507 | 0.0497
Point 141 | 0.0014826 | -0.050594 | -0.019193 | 0.0541
Point 142 | 0.016245 | -0.029928 | -0.009439 | 0.0353
Point 143 | 0.032649 | -0.039633 | -0.0098451 | 0.0523
Point 144 | 0.029593 | -0.058138 | -0.028529 | 0.0712
Point 145 | -0.0031655 | -0.10367 | -0.095269 | 0.1408 | 0.0408
Point 149 | -0.028974 | -0.0061669 | -0.049522 | 0.0577
Point 150 | -0.042608 | 0.0070698 | -0.052749 | 0.0682
Point 151 | -0.04924 | 0.049777 | -0.03707 | 0.0792
Point 152 | -0.02383 | 0.039263 | -0.024287 | 0.052
Point 153 | -0.013661 | 0.025306 | -0.018204 | 0.034
Point 154 | -0.013595 | 0.024202 | -0.018214 | 0.0332
Point 155 | -0.015921 | 0.02715 | -0.021273 | 0.038
Point 156 | -0.027988 | 0.022994 | -0.01165 | 0.0381
Point 157 | -0.032351 | 0.019998 | -0.011501 | 0.0397
Point 158 | -0.036242 | 0.016613 | -0.01291 | 0.0419
Point 159 | -0.044991 | 0.015828 | -0.013584 | 0.0496
Point 160 | -0.027852 | 0.010657 | -0.022393 | 0.0373
Point 161 | -0.008234 | 0.0080475 | -0.026858 | 0.0292
Point 162 | 0.0070293 | 0.0050633 | -0.021261 | 0.023
Point 163 | 0.015563 | 0.0018817 | -0.015488 | 0.022
Point 164 | 0.017015 | 0.0010834 | -0.012587 | 0.0212
Point 165 | 0.020387 | 0.0015908 | -0.01326 | 0.0244
Point 166 | 0.024071 | 0.002827 | -0.014493 | 0.0282
Point 167 | 0.028656 | 0.0045655 | -0.015708 | 0.033
Point 168 | 0.029852 | 0.0059261 | -0.014491 | 0.0337
Point 169 | 0.035818 | 0.0085352 | -0.015318 | 0.0399
Point 170 | 0.034969 | 0.010267 | -0.014371 | 0.0392
Point 171 | 0.037319 | 0.014921 | -0.019035 | 0.0445
Point 172 | 0.024295 | 0.016603 | -0.023765 | 0.0378
Point 173 | 0.010192 | 0.020298 | -0.03581 | 0.0424
Point 174 | -0.010838 | 0.021114 | -0.048782 | 0.0542
Point 175 | -0.030982 | 0.012868 | -0.047288 | 0.058
Point 176 | -0.0435 | 0.0021556 | -0.038493 | 0.0581
Point 177 | -0.073042 | -0.010992 | -0.04166 | 0.0848
Point 178 | -0.062189 | -0.017206 | -0.02444 | 0.069
Point 179 | -0.061712 | -0.020594 | -0.02028 | 0.0681

## Summary
Verisurf Software, Inc
1571 N. Harmony Circle
Anaheim CA 92807
714-970-1683
www.verisurf.com
Inspection Report
JOB NUMBER | 65708-6 |  | DATE: | 2007-05-22 15:16
PART NUMBER | SE141-115
PART NAME | WINDING FORM TYPE B
INSPECTOR | EDWIN ROOT
PROFILE OF P TO M
159
| Neg | Nom | Pos | Total | Pct
In Tolerance: | 0 | 0 | 158 | 158 | 99.3711
Out of Tolerance: | 0 |  | 1 | 1 | 0.62893
Failed Points:
Total Points: | 0 | 0 | 159 | 159 | 100
| DX | DY | DZ | 3D
Maximum Deviation: | 0.037319 | 0.049777 | 0 | 0.14083
Minimum Deviation: | -0.073042 | -0.10367 | -0.095269 | 0.021193
Deviation Range: | 0.11036 | 0.15345 | 0.095269 | 0.11964
Average Deviation: | -0.02209 | 0.00060682 | -0.028449 | 0.049572
RMS Deviation: | 0.035079 | 0.022005 | 0.031128 | 0.051804
Standard Deviation: | 0.027336 | 0.022066 | 0.012673 | 0.015098

## Gauss (hidden)
| 0.1 | 17 |  | total points | 159
| -0.1 | 17
-3s | 0.0042775 | 0.14093 | 0 | mean | 15 | 0.0030196 | 0.1 | -0.1 | 0.049572
| 0.0072972 | 0.25171 | 0 | stdev | 5 | 0.0030196 | 0.1 | -0.1 | 0.049572
| 0.010317 | 0.43194 | 0 |  |  | 0.0030196 | 0.1 | -0.1 | 0.049572
| 0.013336 | 0.71215 | 0 |  |  | 0.0030196 | 0.1 | -0.1 | 0.049572
| 0.016356 | 1.1281 | 0 |  |  | 0.0030196 | 0.1 | -0.1 | 0.049572
-2s | 0.019376 | 1.7169 | 3 |  |  | 0.0030196 | 0.1 | -0.1 | 0.049572
| 0.022395 | 2.5106 | 4 |  |  | 0.0030196 | 0.1 | -0.1 | 0.049572
| 0.025415 | 3.5273 | 3 |  |  | 0.0030196 | 0.1 | -0.1 | 0.049572
| 0.028434 | 4.7613 | 6 |  |  | 0.0030196 | 0.1 | -0.1 | 0.049572
| 0.031454 | 6.1751 | 10 |  |  | 0.0030196 | 0.1 | -0.1 | 0.049572
| 0.034474 | 7.6947 | 6 |  |  | 0.0030196 | 0.1 | -0.1 | 0.049572
| 0.037493 | 9.2122 | 10 |  |  | 0.0030196 | 0.1 | -0.1 | 0.049572
| 0.040513 | 10.5965 | 11 |  |  | 0.0030196 | 0.1 | -0.1 | 0.049572
| 0.043532 | 11.711 | 13 |  |  | 0.0030196 | 0.1 | -0.1 | 0.049572
| 0.046552 | 12.4352 | 18 |  |  | 0.0030196 | 0.1 | -0.1 | 0.049572
0 | 0.049572 | 12.6864 | 13 |  |  | 0.0030196 | 0.1 | -0.1 | 0.049572
| 0.052591 | 12.4352 | 17 |  |  | 0.0030196 | 0.1 | -0.1 | 0.049572
| 0.055611 | 11.711 | 9 |  |  | 0.0030196 | 0.1 | -0.1 | 0.049572
| 0.058631 | 10.5965 | 4 |  |  | 0.0030196 | 0.1 | -0.1 | 0.049572
| 0.06165 | 9.2122 | 7 |  |  | 0.0030196 | 0.1 | -0.1 | 0.049572
| 0.06467 | 7.6947 | 9 |  |  | 0.0030196 | 0.1 | -0.1 | 0.049572
| 0.067689 | 6.1751 | 9 |  |  | 0.0030196 | 0.1 | -0.1 | 0.049572
| 0.070709 | 4.7613 | 3 |  |  | 0.0030196 | 0.1 | -0.1 | 0.049572
| 0.073729 | 3.5273 | 0 |  |  | 0.0030196 | 0.1 | -0.1 | 0.049572
| 0.076748 | 2.5106 | 2 |  |  | 0.0030196 | 0.1 | -0.1 | 0.049572
2s | 0.079768 | 1.7169 | 0 |  |  | 0.0030196 | 0.1 | -0.1 | 0.049572
| 0.082787 | 1.1281 | 1 |  |  | 0.0030196 | 0.1 | -0.1 | 0.049572
| 0.085807 | 0.71215 | 0 |  |  | 0.0030196 | 0.1 | -0.1 | 0.049572
| 0.088827 | 0.43194 | 0 |  |  | 0.0030196 | 0.1 | -0.1 | 0.049572
| 0.091846 | 0.25171 | 0 |  |  | 0.0030196 | 0.1 | -0.1 | 0.049572
3s | 0.094866 | 0.14093 | 1 |  |  | 0.0030196 | 0.1 | -0.1 | 0.049572
[7 empty] | 0.1 | -0.1 | 0.049572
[7 empty] | 0.1 | -0.1 | 0.049572
[7 empty] | 0.1 | -0.1 | 0.049572
[7 empty] | 0.1 | -0.1 | 0.049572
[7 empty] | 0.1 | -0.1 | 0.049572
[7 empty] | 0.1 | -0.1 | 0.049572
[7 empty] | 0.1 | -0.1 | 0.049572
[7 empty] | 0.1 | -0.1 | 0.049572
[7 empty] | 0.1 | -0.1 | 0.049572
[7 empty] | 0.1 | -0.1 | 0.049572
[7 empty] | 0.1 | -0.1 | 0.049572
[7 empty] | 0.1 | -0.1 | 0.049572
[7 empty] | 0.1 | -0.1 | 0.049572
[7 empty] | 0.1 | -0.1 | 0.049572
[7 empty] | 0.1 | -0.1 | 0.049572
[7 empty] | 0.1 | -0.1 | 0.049572
[7 empty] | 0.1 | -0.1 | 0.049572
[7 empty] | 0.1 | -0.1 | 0.049572
[7 empty] | 0.1 | -0.1 | 0.049572
[7 empty] | 0.1 | -0.1 | 0.049572
[7 empty] | 0.1 | -0.1 | 0.049572
[7 empty] | 0.1 | -0.1 | 0.049572
[7 empty] | 0.1 | -0.1 | 0.049572
[7 empty] | 0.1 | -0.1 | 0.049572
[7 empty] | 0.1 | -0.1 | 0.049572
[7 empty] | 0.1 | -0.1 | 0.049572
[7 empty] | 0.1 | -0.1 | 0.049572
[7 empty] | 0.1 | -0.1 | 0.049572
[7 empty] | 0.1 | -0.1 | 0.049572
[7 empty] | 0.1 | -0.1 | 0.049572
[7 empty] | 0.1 | -0.1 | 0.049572
[7 empty] | 0.1 | -0.1 | 0.049572
[7 empty] | 0.1 | -0.1 | 0.049572
[7 empty] | 0.1 | -0.1 | 0.049572
[7 empty] | 0.1 | -0.1 | 0.049572
[7 empty] | 0.1 | -0.1 | 0.049572
[7 empty] | 0.1 | -0.1 | 0.049572
[7 empty] | 0.1 | -0.1 | 0.049572
[7 empty] | 0.1 | -0.1 | 0.049572
[7 empty] | 0.1 | -0.1 | 0.049572
[7 empty] | 0.1 | -0.1 | 0.049572
[7 empty] | 0.1 | -0.1 | 0.049572
[7 empty] | 0.1 | -0.1 | 0.049572
[7 empty] | 0.1 | -0.1 | 0.049572
[7 empty] | 0.1 | -0.1 | 0.049572
[7 empty] | 0.1 | -0.1 | 0.049572
[7 empty] | 0.1 | -0.1 | 0.049572
[7 empty] | 0.1 | -0.1 | 0.049572
[7 empty] | 0.1 | -0.1 | 0.049572
[7 empty] | 0.1 | -0.1 | 0.049572
[7 empty] | 0.1 | -0.1 | 0.049572
[7 empty] | 0.1 | -0.1 | 0.049572
[7 empty] | 0.1 | -0.1 | 0.049572
[7 empty] | 0.1 | -0.1 | 0.049572
[7 empty] | 0.1 | -0.1 | 0.049572
[7 empty] | 0.1 | -0.1 | 0.049572
[7 empty] | 0.1 | -0.1 | 0.049572
[7 empty] | 0.1 | -0.1 | 0.049572
[7 empty] | 0.1 | -0.1 | 0.049572
[7 empty] | 0.1 | -0.1 | 0.049572
[7 empty] | 0.1 | -0.1 | 0.049572
[7 empty] | 0.1 | -0.1 | 0.049572
[7 empty] | 0.1 | -0.1 | 0.049572
[7 empty] | 0.1 | -0.1 | 0.049572
[7 empty] | 0.1 | -0.1 | 0.049572
[7 empty] | 0.1 | -0.1 | 0.049572
[7 empty] | 0.1 | -0.1 | 0.049572
[7 empty] | 0.1 | -0.1 | 0.049572
[7 empty] | 0.1 | -0.1 | 0.049572
[7 empty] | 0.1 | -0.1 | 0.049572
[7 empty] | 0.1 | -0.1 | 0.049572
[7 empty] | 0.1 | -0.1 | 0.049572
[7 empty] | 0.1 | -0.1 | 0.049572
[7 empty] | 0.1 | -0.1 | 0.049572
[7 empty] | 0.1 | -0.1 | 0.049572
[7 empty] | 0.1 | -0.1 | 0.049572
[7 empty] | 0.1 | -0.1 | 0.049572
[7 empty] | 0.1 | -0.1 | 0.049572
[7 empty] | 0.1 | -0.1 | 0.049572
[7 empty] | 0.1 | -0.1 | 0.049572
[7 empty] | 0.1 | -0.1 | 0.049572
[7 empty] | 0.1 | -0.1 | 0.049572
[7 empty] | 0.1 | -0.1 | 0.049572
[7 empty] | 0.1 | -0.1 | 0.049572
[7 empty] | 0.1 | -0.1 | 0.049572
[7 empty] | 0.1 | -0.1 | 0.049572
[7 empty] | 0.1 | -0.1 | 0.049572
[7 empty] | 0.1 | -0.1 | 0.049572
[7 empty] | 0.1 | -0.1 | 0.049572
[7 empty] | 0.1 | -0.1 | 0.049572
[7 empty] | 0.1 | -0.1 | 0.049572
[7 empty] | 0.1 | -0.1 | 0.049572
[7 empty] | 0.1 | -0.1 | 0.049572
[7 empty] | 0.1 | -0.1 | 0.049572
[7 empty] | 0.1 | -0.1 | 0.049572
[7 empty] | 0.1 | -0.1 | 0.049572
[7 empty] | 0.1 | -0.1 | 0.049572
[7 empty] | 0.1 | -0.1 | 0.049572
[7 empty] | 0.1 | -0.1 | 0.049572
[7 empty] | 0.1 | -0.1 | 0.049572
[7 empty] | 0.1 | -0.1 | 0.049572
[7 empty] | 0.1 | -0.1 | 0.049572
[7 empty] | 0.1 | -0.1 | 0.049572
[7 empty] | 0.1 | -0.1 | 0.049572
[7 empty] | 0.1 | -0.1 | 0.049572
[7 empty] | 0.1 | -0.1 | 0.049572
[7 empty] | 0.1 | -0.1 | 0.049572
[7 empty] | 0.1 | -0.1 | 0.049572
[7 empty] | 0.1 | -0.1 | 0.049572
[7 empty] | 0.1 | -0.1 | 0.049572
[7 empty] | 0.1 | -0.1 | 0.049572
[7 empty] | 0.1 | -0.1 | 0.049572
[7 empty] | 0.1 | -0.1 | 0.049572
[7 empty] | 0.1 | -0.1 | 0.049572
[7 empty] | 0.1 | -0.1 | 0.049572
[7 empty] | 0.1 | -0.1 | 0.049572
[7 empty] | 0.1 | -0.1 | 0.049572
[7 empty] | 0.1 | -0.1 | 0.049572
[7 empty] | 0.1 | -0.1 | 0.049572
[7 empty] | 0.1 | -0.1 | 0.049572
[7 empty] | 0.1 | -0.1 | 0.049572
[7 empty] | 0.1 | -0.1 | 0.049572
[7 empty] | 0.1 | -0.1 | 0.049572
[7 empty] | 0.1 | -0.1 | 0.049572
[7 empty] | 0.1 | -0.1 | 0.049572
[7 empty] | 0.1 | -0.1 | 0.049572
[7 empty] | 0.1 | -0.1 | 0.049572
[7 empty] | 0.1 | -0.1 | 0.049572