## Actual
JOB NUMBER | 65708-6 |  |  | DATE: | 2007-05-22 15:18
PART NUMBER | SE141-115 |  |  |  |  | Verisurf Summary Report
PART NAME | WINDING FORM TYPE B |  |  | STAMP:
INSPECTOR | EDWIN ROOT
|  |  | Total Points: |  | 175
Probe Radius: | 0 |  | Number of OOT: |  | 0
Upper Tol: | 0.1 |  | Average Deviation: |  | 0.042261
Lower Tol: | -0.1 |  | Maximum Deviation: |  | 0.085323
|  |  | Minimum Deviation: |  | 0.0135
Report Output: | Actual Points |  | Deviation Range: |  | 0.071823
[7 empty] | Neg | Nom | Pos | Total | Pct
PROFILE OF Q TO N | [5 empty] | In Tolerance: | 0 | 0 | 175 | 175 | 100
[6 empty] | Out of Tolerance: | 0 |  | 0 | 0 | 0
Failed Points:
[6 empty] | Total Points: | 0 | 0 | 175 | 175 | 100
[7 empty] | DX | DY | DZ | 3D
[6 empty] | Maximum Deviation: | 0.059753 | 0.07349 | 0.060996 | 0.085323
[6 empty] | Minimum Deviation: | -0.068025 | -0.042712 | 0 | 0.0135
[6 empty] | Deviation Range: | 0.12778 | 0.1162 | 0.060996 | 0.071823
[6 empty] | Average Deviation: | 0.012011 | -0.0011023 | 0.02371 | 0.042261
[6 empty] | RMS Deviation: | 0.029849 | 0.022209 | 0.026602 | 0.045737
[6 empty] | Standard Deviation: | 0.027404 | 0.022245 | 0.012097 | 0.017541
ID | X | Y | Z | DEVIATION | OOT
Point 1 | 74.9301 | -26.8804 | -39.0795 | 0.0425
Point 2 | 75.1423 | -24.8108 | -41.1616 | 0.0425
Point 3 | 75.5884 | -22.5381 | -42.9292 | 0.0624
Point 6 | 78.1566 | -14.7563 | -45.801 | 0.0428
Point 7 | 79.4259 | -12.115 | -45.6795 | 0.0418
Point 8 | 80.8009 | -9.3797 | -45.079 | 0.0391
Point 9 | 82.0552 | -6.471 | -44.1944 | 0.0334
Point 10 | 83.0105 | -3.3992 | -43.1922 | 0.0451
Point 11 | 83.5498 | -0.19208 | -42.204 | 0.0412
Point 15 | 81.508 | 12.5766 | -39.0244 | 0.0294
Point 16 | 80.1423 | 15.4965 | -38.4367 | 0.0314
Point 17 | 78.5246 | 18.2666 | -37.9071 | 0.0351
Point 18 | 76.6767 | 20.8765 | -37.4405 | 0.0209
Point 19 | 74.629 | 23.3378 | -37.0018 | 0.026
Point 20 | 72.3499 | 25.6401 | -36.6367 | 0.0216
Point 21 | 69.8192 | 27.7525 | -36.3882 | 0.0163
Point 22 | 67.0325 | 29.6167 | -36.3147 | 0.0164
Point 23 | 64.0028 | 31.155 | -36.4935 | 0.0204
Point 24 | 60.8671 | 32.2778 | -36.9587 | 0.0184
Point 25 | 57.8619 | 33.0501 | -37.5457 | 0.0226
Point 26 | 55.1021 | 33.6895 | -37.9861 | 0.0185
Point 27 | 52.5739 | 34.4232 | -38.0241 | 0.0251
Point 28 | 50.3277 | 35.3414 | -37.4543 | 0.0304
Point 29 | 48.3925 | 36.4508 | -36.1784 | 0.0408
Point 30 | 46.5952 | 37.6805 | -34.3032 | 0.0412
Point 31 | 44.743 | 38.8779 | -32.1051 | 0.0286
Point 32 | 42.7588 | 39.922 | -29.7984 | 0.0277
Point 33 | 40.6194 | 40.7432 | -27.4421 | 0.0592
Point 34 | 38.2688 | 41.2505 | -25.1 | 0.0535
Point 37 | 30.8366 | 39.6839 | -18.1398 | 0.0383
Point 38 | 28.9512 | 38.0375 | -16.0757 | 0.0352
Point 39 | 27.5401 | 36.0902 | -14.1012 | 0.0367
Point 40 | 26.2345 | 33.5984 | -12.0993 | 0.022
Point 42 | 24.0871 | 26.5296 | -9.9536 | 0.0207
Point 43 | 23.4791 | 23.0076 | -10.2422 | 0.016
Point 44 | 22.9348 | 19.8101 | -10.9718 | 0.0151
Point 45 | 22.2732 | 16.8473 | -11.9129 | 0.0169
Point 46 | 21.5361 | 14.2376 | -12.8078 | 0.0295
Point 47 | 20.9334 | 11.9782 | -13.3893 | 0.0317
Point 48 | 20.7463 | 9.8448 | -13.5943 | 0.0447
Point 49 | 21.121 | 7.7868 | -13.4307 | 0.0701
Point 50 | 22.2606 | 5.9709 | -12.9728 | 0.078
Point 51 | 23.9689 | 5.0572 | -12.307 | 0.0777
Point 52 | 25.6412 | 5.0661 | -11.3835 | 0.0745
Point 53 | 27.2606 | 5.8893 | -9.9904 | 0.0697
Point 54 | 29.6141 | 6.8271 | -7.8468 | 0.0749
Point 55 | 33.0446 | 6.5868 | -5.9589 | 0.0748
Point 56 | 36.3489 | 5.2936 | -5.2036 | 0.0767
Point 57 | 39.1908 | 3.5321 | -5.2572 | 0.0671
Point 58 | 41.6479 | 1.6473 | -5.7434 | 0.0657
Point 59 | 43.8142 | -0.31025 | -6.4745 | 0.0672
Point 60 | 45.5265 | -2.4046 | -7.4404 | 0.0635
Point 61 | 46.1 | -4.7705 | -8.8548 | 0.0515
Point 62 | 45.4403 | -7.0452 | -10.694 | 0.0495
Point 63 | 44.4116 | -9.0509 | -12.6975 | 0.0504
Point 64 | 43.476 | -10.9819 | -14.6 | 0.0527
Point 65 | 42.5233 | -12.9856 | -16.5 | 0.0512
Point 66 | 41.5691 | -15.1159 | -18.5886 | 0.0464
Point 67 | 40.637 | -17.1603 | -20.9289 | 0.0395
Point 68 | 39.779 | -19.0375 | -23.5544 | 0.0357
Point 69 | 39.1551 | -20.7217 | -26.479 | 0.0477
Point 70 | 38.756 | -22.0167 | -29.3603 | 0.0264
Point 71 | 38.4758 | -23.1607 | -31.992 | 0.0295
Point 72 | 38.2556 | -24.3516 | -34.5485 | 0.0169
Point 73 | 38.1864 | -25.6681 | -37.236 | 0.0315
Point 74 | 38.377 | -26.9368 | -40.1938 | 0.0292
Point 75 | 38.9477 | -27.932 | -43.3698 | 0.0623
Point 76 | 39.7491 | -28.4344 | -46.662 | 0.0581
Point 77 | 41.1268 | -28.367 | -49.385 | 0.079
Point 78 | 42.8662 | -28.1439 | -50.4558 | 0.0459
Point 79 | 44.2441 | -28.2789 | -50.4835 | 0.0656
Point 80 | 45.4994 | -28.8447 | -49.7117 | 0.0555
Point 81 | 47.0214 | -29.9456 | -48.0136 | 0.0592
Point 82 | 48.4895 | -31.2112 | -45.9503 | 0.0811
Point 83 | 49.9719 | -32.5013 | -43.799 | 0.0551
Point 84 | 51.392 | -33.7789 | -41.5944 | 0.0589
Point 85 | 52.7593 | -35.0329 | -39.3435 | 0.0586
Point 86 | 54.0665 | -36.2605 | -37.0215 | 0.054
Point 87 | 55.369 | -37.4682 | -34.5858 | 0.0473
Point 88 | 56.8751 | -38.6356 | -31.9982 | 0.045
Point 89 | 59.1087 | -39.6015 | -29.3458 | 0.0305
Point 90 | 62.4848 | -39.8684 | -27.2831 | 0.0289
Point 91 | 66.3947 | -39.018 | -26.6855 | 0.0262
Point 92 | 69.7988 | -37.296 | -27.5272 | 0.0268
Point 93 | 72.2692 | -35.1667 | -29.3269 | 0.0288
Point 94 | 73.7989 | -32.9465 | -31.6782 | 0.0307
Point 95 | 74.5394 | -30.8254 | -34.2453 | 0.0336
Point 96 | 74.8005 | -28.842 | -36.7559 | 0.0336
Point 97 | 75.1454 | -27.2238 | -39.3718 | 0.0424
Point 98 | 75.3815 | -25.1253 | -41.469 | 0.0615
Point 99 | 75.7987 | -22.8275 | -43.2797 | 0.0367
Point 102 | 78.4461 | -14.9116 | -46.1782 | 0.0449
Point 103 | 79.7397 | -12.223 | -46.054 | 0.0416
Point 104 | 81.1392 | -9.4445 | -45.4416 | 0.039
Point 105 | 82.4168 | -6.4975 | -44.5387 | 0.039
Point 106 | 83.3762 | -3.3793 | -43.5329 | 0.0352
Point 107 | 83.9352 | -0.13699 | -42.5174 | 0.0508
Point 111 | 81.865 | 12.7821 | -39.3075 | 0.0307
Point 112 | 80.4802 | 15.7304 | -38.7216 | 0.0238
Point 113 | 78.8535 | 18.5291 | -38.1774 | 0.0397
Point 114 | 76.9871 | 21.1633 | -37.7077 | 0.0244
Point 115 | 74.9182 | 23.6462 | -37.2692 | 0.0253
Point 116 | 72.6187 | 25.9698 | -36.8995 | 0.0228
Point 117 | 70.0655 | 28.1026 | -36.6463 | 0.0208
Point 118 | 67.2511 | 29.9822 | -36.5765 | 0.0163
Point 119 | 64.1932 | 31.5342 | -36.7583 | 0.0192
Point 120 | 61.0312 | 32.6673 | -37.2268 | 0.0187
Point 121 | 58.0048 | 33.4439 | -37.8187 | 0.0219
Point 122 | 55.2305 | 34.0893 | -38.2579 | 0.0223
Point 123 | 52.6867 | 34.8271 | -38.2966 | 0.0278
Point 124 | 50.4169 | 35.7529 | -37.7241 | 0.025
Point 125 | 48.4691 | 36.8809 | -36.4214 | 0.0441
Point 126 | 46.6629 | 38.1254 | -34.5217 | 0.0447
Point 127 | 44.8084 | 39.3364 | -32.2936 | 0.0354
Point 128 | 42.817 | 40.3936 | -29.9544 | 0.0333
Point 129 | 40.6536 | 41.2258 | -27.5693 | 0.0476
Point 130 | 38.2832 | 41.745 | -25.1734 | 0.0453
Point 133 | 30.7141 | 40.142 | -17.9815 | 0.0389
Point 134 | 28.7982 | 38.4555 | -15.8479 | 0.0371
Point 135 | 27.3748 | 36.4737 | -13.8264 | 0.0324
Point 136 | 26.062 | 33.9198 | -11.7576 | 0.0256
Point 138 | 23.8613 | 26.5924 | -9.5121 | 0.0212
Point 139 | 23.2493 | 22.9812 | -9.7992 | 0.0135
Point 140 | 22.7126 | 19.7378 | -10.53 | 0.0148
Point 141 | 22.059 | 16.7575 | -11.4703 | 0.0166
Point 142 | 21.3315 | 14.1618 | -12.358 | 0.024
Point 143 | 20.7438 | 11.9379 | -12.9284 | 0.0256
Point 144 | 20.5577 | 9.8285 | -13.1317 | 0.0345
Point 145 | 20.9213 | 7.7506 | -12.9738 | 0.0626
Point 146 | 22.069 | 5.8603 | -12.5246 | 0.0727
Point 147 | 23.8038 | 4.8869 | -11.8669 | 0.0786
Point 148 | 25.4593 | 4.8501 | -10.97 | 0.0853
Point 149 | 27.059 | 5.6274 | -9.6145 | 0.0679
Point 150 | 29.4137 | 6.5336 | -7.4944 | 0.0596
Point 151 | 32.8656 | 6.2596 | -5.6249 | 0.0554
Point 152 | 36.1723 | 4.9315 | -4.9067 | 0.0572
Point 153 | 38.9968 | 3.1514 | -4.9978 | 0.0597
Point 155 | 43.5454 | -0.68333 | -6.2778 | 0.061
Point 156 | 45.197 | -2.7143 | -7.2274 | 0.0545
Point 157 | 45.7071 | -4.9654 | -8.6149 | 0.0397
Point 158 | 45.0113 | -7.1329 | -10.4517 | 0.0317
Point 159 | 43.9802 | -9.0971 | -12.4489 | 0.0445
Point 160 | 43.0463 | -11.0147 | -14.3462 | 0.0399
Point 161 | 42.0978 | -13.0317 | -16.242 | 0.0504
Point 162 | 41.1404 | -15.1813 | -18.3402 | 0.0502
Point 163 | 40.1999 | -17.2427 | -20.7007 | 0.0405
Point 164 | 39.3316 | -19.1457 | -23.359 | 0.0383
Point 165 | 38.7024 | -20.8631 | -26.3199 | 0.0505
Point 166 | 38.3141 | -22.191 | -29.2051 | 0.0299
Point 167 | 38.0602 | -23.3729 | -31.8134 | 0.0349
Point 168 | 37.8887 | -24.6234 | -34.344 | 0.0403
Point 169 | 37.8623 | -25.9935 | -37.0374 | 0.0503
Point 170 | 38.0973 | -27.3213 | -40.0382 | 0.0399
Point 171 | 38.7135 | -28.3639 | -43.279 | 0.0587
Point 172 | 39.5797 | -28.9049 | -46.6564 | 0.0562
Point 173 | 41.0381 | -28.8451 | -49.5018 | 0.0792
Point 174 | 42.8346 | -28.6239 | -50.5928 | 0.0433
Point 175 | 44.1713 | -28.7535 | -50.6224 | 0.0639
Point 176 | 45.3824 | -29.3026 | -49.8753 | 0.0623
Point 177 | 46.8933 | -30.3987 | -48.1835 | 0.0843
Point 178 | 48.4166 | -31.6633 | -46.1518 | 0.062
Point 179 | 49.8992 | -32.9553 | -43.9956 | 0.0616
Point 180 | 51.3467 | -34.2323 | -41.8 | 0.063
Point 181 | 52.7445 | -35.4851 | -39.5559 | 0.0598
Point 182 | 54.0807 | -36.7112 | -37.2375 | 0.0547
Point 183 | 55.4118 | -37.9167 | -34.8027 | 0.047
Point 184 | 56.9422 | -39.0818 | -32.2133 | 0.0463
Point 185 | 59.1996 | -40.0444 | -29.5599 | 0.032
Point 186 | 62.6016 | -40.3052 | -27.4971 | 0.0292
Point 187 | 66.5404 | -39.4444 | -26.9018 | 0.0268
Point 188 | 69.9706 | -37.7085 | -27.7512 | 0.0275
Point 189 | 72.4563 | -35.5648 | -29.5647 | 0.0261
Point 190 | 73.9953 | -33.3327 | -31.9279 | 0.0271
Point 191 | 74.741 | -31.201 | -34.5064 | 0.0291
Point 192 | 75.0095 | -29.2039 | -37.0299 | 0.0319

## Nominal
JOB NUMBER | 65708-6 |  |  | DATE: | 2007-05-22 15:18
PART NUMBER | SE141-115
PART NAME | WINDING FORM TYPE B |  |  | STAMP:
INSPECTOR | EDWIN ROOT
|  |  |  | Sample Points: | 175
Probe Radius: | 0 |  | Average Deviation: |  | 0.042261
Upper Tol: | 0.1 |  |  | Maximum Deviation: | 0.085323
Lower Tol: | -0.1 |  |  | Minimum Deviation: | 0.0135
Report Output: | Nominal Points |  | Deviation Range: | Deviation Range: | 0.071823
PROFILE OF Q TO N
|  |  | Std Dev: | 0.017541
ID | X | Y | Z | DEVIATION | OOT
Point 1 | 74.8918 | -26.8928 | -39.0931 | 0.0425
Point 2 | 75.1045 | -24.8205 | -41.1784 | 0.0425
Point 3 | 75.5345 | -22.5461 | -42.9595 | 0.0624
Point 6 | 78.1263 | -14.7447 | -45.8289 | 0.0428
Point 7 | 79.3994 | -12.0976 | -45.7067 | 0.0418
Point 8 | 80.7773 | -9.3614 | -45.1043 | 0.0391
Point 9 | 82.0349 | -6.4563 | -44.2163 | 0.0334
Point 10 | 82.982 | -3.3826 | -43.2231 | 0.0451
Point 11 | 83.5233 | -0.18072 | -42.2333 | 0.0412
Point 15 | 81.4905 | 12.5743 | -39.0479 | 0.0294
Point 16 | 80.1246 | 15.4921 | -38.4623 | 0.0314
Point 17 | 78.5058 | 18.2598 | -37.9359 | 0.0351
Point 18 | 76.6661 | 20.8715 | -37.4578 | 0.0209
Point 19 | 74.6167 | 23.3304 | -37.0236 | 0.026
Point 20 | 72.3408 | 25.6329 | -36.6549 | 0.0216
Point 21 | 69.8135 | 27.7461 | -36.4021 | 0.0163
Point 22 | 67.0283 | 29.6093 | -36.3287 | 0.0164
Point 23 | 64.0001 | 31.1444 | -36.5107 | 0.0204
Point 24 | 60.8669 | 32.2674 | -36.974 | 0.0184
Point 25 | 57.8625 | 33.0372 | -37.5642 | 0.0226
Point 26 | 55.1012 | 33.6793 | -38.0014 | 0.0185
Point 27 | 52.5677 | 34.4107 | -38.0449 | 0.0251
Point 28 | 50.3121 | 35.3299 | -37.4777 | 0.0304
Point 29 | 48.363 | 36.4409 | -36.2047 | 0.0408
Point 30 | 46.5623 | 37.6735 | -34.3271 | 0.0412
Point 31 | 44.7203 | 38.8738 | -32.122 | 0.0286
Point 32 | 42.7376 | 39.9185 | -29.8159 | 0.0277
Point 33 | 40.5762 | 40.7371 | -27.4821 | 0.0592
Point 34 | 38.2314 | 41.2468 | -25.1382 | 0.0535
Point 37 | 30.8089 | 39.6857 | -18.1663 | 0.0383
Point 38 | 28.9232 | 38.0387 | -16.097 | 0.0352
Point 39 | 27.5089 | 36.091 | -14.1205 | 0.0367
Point 40 | 26.2154 | 33.5997 | -12.1103 | 0.022
Point 42 | 24.0691 | 26.5329 | -9.9633 | 0.0207
Point 43 | 23.4651 | 23.011 | -10.2492 | 0.016
Point 44 | 22.9215 | 19.8142 | -10.9778 | 0.0151
Point 45 | 22.2585 | 16.8532 | -11.9188 | 0.0169
Point 46 | 21.5104 | 14.2485 | -12.8173 | 0.0295
Point 47 | 20.9046 | 11.9861 | -13.4001 | 0.0317
Point 48 | 20.7046 | 9.8437 | -13.6103 | 0.0447
Point 49 | 21.0612 | 7.7619 | -13.4576 | 0.0701
Point 50 | 22.2168 | 5.9147 | -13.0045 | 0.078
Point 51 | 23.9652 | 4.9853 | -12.3364 | 0.0777
Point 52 | 25.6734 | 5.0023 | -11.4046 | 0.0745
Point 53 | 27.3045 | 5.8366 | -10.0032 | 0.0697
Point 54 | 29.6475 | 6.7664 | -7.8752 | 0.0749
Point 55 | 33.048 | 6.5304 | -6.008 | 0.0748
Point 56 | 36.3312 | 5.249 | -5.2635 | 0.0767
Point 57 | 39.1654 | 3.5055 | -5.3133 | 0.0671
Point 58 | 41.619 | 1.631 | -5.8002 | 0.0657
Point 59 | 43.7817 | -0.31859 | -6.5326 | 0.0672
Point 60 | 45.4881 | -2.4002 | -7.4908 | 0.0635
Point 61 | 46.0672 | -4.7462 | -8.8863 | 0.0515
Point 62 | 45.4166 | -7.0102 | -10.7198 | 0.0495
Point 63 | 44.3913 | -9.0137 | -12.7247 | 0.0504
Point 64 | 43.4545 | -10.9434 | -14.6289 | 0.0527
Point 65 | 42.5019 | -12.9489 | -16.5287 | 0.0512
Point 66 | 41.55 | -15.0816 | -18.6133 | 0.0464
Point 67 | 40.6214 | -17.1293 | -20.9478 | 0.0395
Point 68 | 39.7655 | -19.0082 | -23.5697 | 0.0357
Point 69 | 39.1367 | -20.6812 | -26.4962 | 0.0477
Point 70 | 38.7445 | -21.9944 | -29.3685 | 0.0264
Point 71 | 38.4604 | -23.1373 | -32.001 | 0.0295
Point 72 | 38.2449 | -24.3395 | -34.5537 | 0.0169
Point 73 | 38.1633 | -25.6489 | -37.2453 | 0.0315
Point 74 | 38.3532 | -26.922 | -40.2021 | 0.0292
Point 75 | 38.8936 | -27.907 | -43.388 | 0.0623
Point 76 | 39.6965 | -28.4159 | -46.6784 | 0.0581
Point 77 | 41.0691 | -28.3443 | -49.4339 | 0.079
Point 78 | 42.8539 | -28.1313 | -50.4982 | 0.0459
Point 79 | 44.2632 | -28.2642 | -50.5445 | 0.0656
Point 80 | 45.5383 | -28.8397 | -49.751 | 0.0555
Point 81 | 47.0689 | -29.9426 | -48.0487 | 0.0592
Point 82 | 48.5575 | -31.2061 | -45.9941 | 0.0811
Point 83 | 50.0191 | -32.4959 | -43.827 | 0.0551
Point 84 | 51.4433 | -33.771 | -41.6221 | 0.0589
Point 85 | 52.8113 | -35.0228 | -39.3684 | 0.0586
Point 86 | 54.1152 | -36.2491 | -37.0419 | 0.054
Point 87 | 55.4115 | -37.456 | -34.6027 | 0.0473
Point 88 | 56.9133 | -38.6208 | -32.0168 | 0.045
Point 89 | 59.1289 | -39.5883 | -29.3644 | 0.0305
Point 90 | 62.4924 | -39.8546 | -27.3073 | 0.0289
Point 91 | 66.3897 | -39.0077 | -26.7091 | 0.0262
Point 92 | 69.7844 | -37.29 | -27.549 | 0.0268
Point 93 | 72.2476 | -35.1656 | -29.3459 | 0.0288
Point 94 | 73.7724 | -32.9505 | -31.6932 | 0.0307
Point 95 | 74.5091 | -30.8339 | -34.2571 | 0.0336
Point 96 | 74.7701 | -28.8522 | -36.7659 | 0.0336
Point 97 | 75.1073 | -27.2362 | -39.3854 | 0.0424
Point 98 | 75.3268 | -25.1393 | -41.4934 | 0.0615
Point 99 | 75.767 | -22.8321 | -43.2976 | 0.0367
Point 102 | 78.4143 | -14.8993 | -46.2075 | 0.0449
Point 103 | 79.7134 | -12.2056 | -46.0811 | 0.0416
Point 104 | 81.1157 | -9.4262 | -45.4668 | 0.039
Point 105 | 82.393 | -6.4803 | -44.5643 | 0.039
Point 106 | 83.3541 | -3.3663 | -43.5569 | 0.0352
Point 107 | 83.9025 | -0.12299 | -42.5536 | 0.0508
Point 111 | 81.8468 | 12.7797 | -39.332 | 0.0307
Point 112 | 80.4668 | 15.7271 | -38.7409 | 0.0238
Point 113 | 78.8322 | 18.5214 | -38.21 | 0.0397
Point 114 | 76.9748 | 21.1575 | -37.7279 | 0.0244
Point 115 | 74.9063 | 23.6391 | -37.2904 | 0.0253
Point 116 | 72.6091 | 25.9622 | -36.9187 | 0.0228
Point 117 | 70.0582 | 28.0945 | -36.664 | 0.0208
Point 118 | 67.2469 | 29.9748 | -36.5904 | 0.0163
Point 119 | 64.1907 | 31.5243 | -36.7745 | 0.0192
Point 120 | 61.031 | 32.6567 | -37.2423 | 0.0187
Point 121 | 58.0054 | 33.4313 | -37.8366 | 0.0219
Point 122 | 55.2293 | 34.0769 | -38.2764 | 0.0223
Point 123 | 52.6798 | 34.8133 | -38.3197 | 0.0278
Point 124 | 50.404 | 35.7434 | -37.7433 | 0.025
Point 125 | 48.437 | 36.8703 | -36.4498 | 0.0441
Point 126 | 46.6271 | 38.1179 | -34.5474 | 0.0447
Point 127 | 44.7801 | 39.3313 | -32.3144 | 0.0354
Point 128 | 42.7914 | 40.3894 | -29.9753 | 0.0333
Point 129 | 40.6186 | 41.221 | -27.6012 | 0.0476
Point 130 | 38.2514 | 41.742 | -25.2055 | 0.0453
Point 133 | 30.6859 | 40.1437 | -18.0082 | 0.0389
Point 134 | 28.7685 | 38.4566 | -15.8702 | 0.0371
Point 135 | 27.3472 | 36.4743 | -13.8433 | 0.0324
Point 136 | 26.0398 | 33.9211 | -11.7703 | 0.0256
Point 138 | 23.8429 | 26.5957 | -9.522 | 0.0212
Point 139 | 23.2374 | 22.984 | -9.8051 | 0.0135
Point 140 | 22.6996 | 19.7418 | -10.5358 | 0.0148
Point 141 | 22.0446 | 16.7632 | -11.4762 | 0.0166
Point 142 | 21.3105 | 14.1706 | -12.3658 | 0.024
Point 143 | 20.7205 | 11.9442 | -12.9371 | 0.0256
Point 144 | 20.5256 | 9.8277 | -13.144 | 0.0345
Point 145 | 20.8676 | 7.7293 | -12.9979 | 0.0626
Point 146 | 22.027 | 5.809 | -12.5544 | 0.0727
Point 147 | 23.7978 | 4.8146 | -11.8972 | 0.0786
Point 148 | 25.4947 | 4.7766 | -10.995 | 0.0853
Point 149 | 27.1015 | 5.576 | -9.6271 | 0.0679
Point 150 | 29.4401 | 6.4852 | -7.5171 | 0.0596
Point 151 | 32.8674 | 6.218 | -5.6614 | 0.0554
Point 152 | 36.1582 | 4.8987 | -4.9513 | 0.0572
Point 153 | 38.9732 | 3.1283 | -5.0476 | 0.0597
Point 155 | 43.5155 | -0.69058 | -6.3305 | 0.061
Point 156 | 45.1639 | -2.7103 | -7.2704 | 0.0545
Point 157 | 45.6818 | -4.9458 | -8.6384 | 0.0397
Point 158 | 44.9963 | -7.1101 | -10.4678 | 0.0317
Point 159 | 43.9623 | -9.0641 | -12.4728 | 0.0445
Point 160 | 43.03 | -10.9855 | -14.3681 | 0.0399
Point 161 | 42.0767 | -12.9957 | -16.2702 | 0.0504
Point 162 | 41.1196 | -15.1442 | -18.3669 | 0.0502
Point 163 | 40.1839 | -17.2109 | -20.7201 | 0.0405
Point 164 | 39.3171 | -19.1142 | -23.3753 | 0.0383
Point 165 | 38.6828 | -20.8204 | -26.3385 | 0.0505
Point 166 | 38.301 | -22.1658 | -29.2148 | 0.0299
Point 167 | 38.0418 | -23.3454 | -31.8247 | 0.0349
Point 168 | 37.8631 | -24.5952 | -34.357 | 0.0403
Point 169 | 37.8253 | -25.9634 | -37.0533 | 0.0503
Point 170 | 38.0648 | -27.3013 | -40.0501 | 0.0399
Point 171 | 38.6628 | -28.3407 | -43.2971 | 0.0587
Point 172 | 39.529 | -28.8871 | -46.6725 | 0.0562
Point 173 | 40.9806 | -28.8223 | -49.5513 | 0.0792
Point 174 | 42.8232 | -28.612 | -50.6328 | 0.0433
Point 175 | 44.1895 | -28.7391 | -50.6819 | 0.0639
Point 176 | 45.4258 | -29.2969 | -49.9196 | 0.0623
Point 177 | 46.9607 | -30.3942 | -48.2339 | 0.0843
Point 178 | 48.4683 | -31.6592 | -46.1856 | 0.062
Point 179 | 49.9517 | -32.9491 | -44.0273 | 0.0616
Point 180 | 51.4013 | -34.2235 | -41.8301 | 0.063
Point 181 | 52.7974 | -35.4745 | -39.5818 | 0.0598
Point 182 | 54.1298 | -36.6995 | -37.2585 | 0.0547
Point 183 | 55.4539 | -37.9044 | -34.8198 | 0.047
Point 184 | 56.9813 | -39.0665 | -32.2326 | 0.0463
Point 185 | 59.2207 | -40.0305 | -29.5795 | 0.032
Point 186 | 62.6093 | -40.2912 | -27.5215 | 0.0292
Point 187 | 66.5353 | -39.4339 | -26.9259 | 0.0268
Point 188 | 69.9559 | -37.7025 | -27.7735 | 0.0275
Point 189 | 72.4367 | -35.5639 | -29.582 | 0.0261
Point 190 | 73.9719 | -33.3363 | -31.9411 | 0.0271
Point 191 | 74.7148 | -31.2083 | -34.5166 | 0.0291
Point 192 | 74.9806 | -29.2136 | -37.0394 | 0.0319

## Deltas
JOB NUMBER | 65708-6 |  |  | DATE: | 2007-05-22 15:18
PART NUMBER | SE141-115
PART NAME | WINDING FORM TYPE B |  |  | STAMP:
INSPECTOR | EDWIN ROOT
|  |  |  | Sample Points: | 175
Probe Radius: | 0 |  | Average Deviation: |  | 0.042261
Upper Tol: | 0.1 |  |  | Maximum Deviation: | 0.085323
Lower Tol: | -0.1 |  |  | Minimum Deviation: | 0.0135
Report Output: | Deviations |  |  | Deviation Range: | 0.071823
PROFILE OF Q TO N
|  |  | Std Dev: | 0.017541
ID | X | Y | Z | DEVIATION | OOT
Point 1 | 0.038304 | 0.012453 | 0.013601 | 0.0425
Point 2 | 0.03778 | 0.0097249 | 0.01681 | 0.0425
Point 3 | 0.053901 | 0.0079559 | 0.030338 | 0.0624
Point 6 | 0.030356 | -0.011619 | 0.027841 | 0.0428
Point 7 | 0.02646 | -0.017414 | 0.027217 | 0.0418
Point 8 | 0.023542 | -0.018354 | 0.025262 | 0.0391
Point 9 | 0.02034 | -0.014731 | 0.021948 | 0.0334
Point 10 | 0.02842 | -0.016668 | 0.030859 | 0.0451
Point 11 | 0.026531 | -0.011361 | 0.02936 | 0.0412
Point 15 | 0.017483 | 0.0022911 | 0.02358 | 0.0294
Point 16 | 0.017769 | 0.00439 | 0.025525 | 0.0314
Point 17 | 0.018801 | 0.0067562 | 0.02883 | 0.0351
Point 18 | 0.010553 | 0.0049762 | 0.017327 | 0.0209
Point 19 | 0.012231 | 0.0073444 | 0.021773 | 0.026
Point 20 | 0.0090898 | 0.0071946 | 0.018227 | 0.0216
Point 21 | 0.0057093 | 0.0063838 | 0.013826 | 0.0163
Point 22 | 0.0042149 | 0.0074797 | 0.013969 | 0.0164
Point 23 | 0.002718 | 0.010571 | 0.01718 | 0.0204
Point 24 | 0.00027341 | 0.010389 | 0.015243 | 0.0184
Point 25 | -0.00061858 | 0.012978 | 0.018449 | 0.0226
Point 26 | 0.00097278 | 0.01027 | 0.015303 | 0.0185
Point 27 | 0.0062064 | 0.012488 | 0.020827 | 0.0251
Point 28 | 0.015585 | 0.011547 | 0.02338 | 0.0304
Point 29 | 0.029574 | 0.0099274 | 0.02634 | 0.0408
Point 30 | 0.032843 | 0.0070291 | 0.023828 | 0.0412
Point 31 | 0.022667 | 0.0041321 | 0.016882 | 0.0286
Point 32 | 0.02123 | 0.0034904 | 0.017472 | 0.0277
Point 33 | 0.043285 | 0.0060403 | 0.039962 | 0.0592
Point 34 | 0.037392 | 0.0036741 | 0.038135 | 0.0535
Point 37 | 0.027647 | -0.0017212 | 0.026513 | 0.0383
Point 38 | 0.02796 | -0.0012053 | 0.021297 | 0.0352
Point 39 | 0.031204 | -0.00083232 | 0.019345 | 0.0367
Point 40 | 0.01903 | -0.0012442 | 0.011005 | 0.022
Point 42 | 0.017997 | -0.0033042 | 0.0096974 | 0.0207
Point 43 | 0.013955 | -0.0034363 | 0.0069456 | 0.016
Point 44 | 0.013267 | -0.004152 | 0.0059797 | 0.0151
Point 45 | 0.014664 | -0.0059201 | 0.005884 | 0.0169
Point 46 | 0.025701 | -0.010806 | 0.0095169 | 0.0295
Point 47 | 0.028787 | -0.0078812 | 0.01073 | 0.0317
Point 48 | 0.041675 | 0.001099 | 0.016039 | 0.0447
Point 49 | 0.059753 | 0.02488 | 0.026927 | 0.0701
Point 50 | 0.043781 | 0.05627 | 0.031675 | 0.078
Point 51 | 0.003794 | 0.071883 | 0.029386 | 0.0777
Point 52 | -0.032249 | 0.063805 | 0.021106 | 0.0745
Point 53 | -0.043899 | 0.052667 | 0.012802 | 0.0697
Point 54 | -0.03345 | 0.060727 | 0.028311 | 0.0749
Point 55 | -0.0033347 | 0.056395 | 0.049082 | 0.0748
Point 56 | 0.017686 | 0.044584 | 0.059846 | 0.0767
Point 57 | 0.02546 | 0.026572 | 0.056127 | 0.0671
Point 58 | 0.028841 | 0.016292 | 0.056765 | 0.0657
Point 59 | 0.032512 | 0.0083405 | 0.058176 | 0.0672
Point 60 | 0.038384 | -0.0043344 | 0.050379 | 0.0635
Point 61 | 0.03276 | -0.024221 | 0.031435 | 0.0515
Point 62 | 0.023779 | -0.034978 | 0.025788 | 0.0495
Point 63 | 0.020352 | -0.037279 | 0.027204 | 0.0504
Point 64 | 0.021585 | -0.038478 | 0.02891 | 0.0527
Point 65 | 0.021459 | -0.036639 | 0.028664 | 0.0512
Point 66 | 0.019115 | -0.034302 | 0.024679 | 0.0464
Point 67 | 0.01562 | -0.03095 | 0.018922 | 0.0395
Point 68 | 0.013541 | -0.029346 | 0.015234 | 0.0357
Point 69 | 0.018408 | -0.040498 | 0.017215 | 0.0477
Point 70 | 0.011452 | -0.022288 | 0.0081907 | 0.0264
Point 71 | 0.015435 | -0.02342 | 0.0089884 | 0.0295
Point 72 | 0.010731 | -0.012066 | 0.0051503 | 0.0169
Point 73 | 0.023179 | -0.019195 | 0.0093728 | 0.0315
Point 74 | 0.023834 | -0.014813 | 0.0082482 | 0.0292
Point 75 | 0.054038 | -0.024944 | 0.018258 | 0.0623
Point 76 | 0.052638 | -0.01851 | 0.016313 | 0.0581
Point 77 | 0.057724 | -0.022703 | 0.048919 | 0.079
Point 78 | 0.012314 | -0.01266 | 0.042397 | 0.0459
Point 79 | -0.019058 | -0.014697 | 0.060996 | 0.0656
Point 80 | -0.0389 | -0.0049086 | 0.039277 | 0.0555
Point 81 | -0.047505 | -0.0030134 | 0.035113 | 0.0592
Point 82 | -0.068025 | -0.0051227 | 0.043825 | 0.0811
Point 83 | -0.047159 | -0.0053663 | 0.028012 | 0.0551
Point 84 | -0.051322 | -0.007986 | 0.027729 | 0.0589
Point 85 | -0.052026 | -0.010142 | 0.024875 | 0.0586
Point 86 | -0.048703 | -0.011399 | 0.020413 | 0.054
Point 87 | -0.042436 | -0.012188 | 0.01689 | 0.0473
Point 88 | -0.038153 | -0.014823 | 0.018581 | 0.045
Point 89 | -0.020248 | -0.01325 | 0.018603 | 0.0305
Point 90 | -0.0076821 | -0.013885 | 0.024111 | 0.0289
Point 91 | 0.0049993 | -0.010295 | 0.023593 | 0.0262
Point 92 | 0.014339 | -0.0059343 | 0.021845 | 0.0268
Point 93 | 0.021597 | -0.0010297 | 0.019041 | 0.0288
Point 94 | 0.026495 | 0.0040405 | 0.015029 | 0.0307
Point 95 | 0.030265 | 0.0084288 | 0.011815 | 0.0336
Point 96 | 0.030425 | 0.010177 | 0.0099659 | 0.0336
Point 97 | 0.038192 | 0.012374 | 0.013611 | 0.0424
Point 98 | 0.054716 | 0.014017 | 0.024414 | 0.0615
Point 99 | 0.031682 | 0.004631 | 0.01787 | 0.0367
Point 102 | 0.031834 | -0.012246 | 0.029222 | 0.0449
Point 103 | 0.02634 | -0.017396 | 0.027111 | 0.0416
Point 104 | 0.023442 | -0.018314 | 0.025162 | 0.039
Point 105 | 0.023759 | -0.017235 | 0.025639 | 0.039
Point 106 | 0.02213 | -0.012991 | 0.024029 | 0.0352
Point 107 | 0.032706 | -0.014006 | 0.036192 | 0.0508
Point 111 | 0.018223 | 0.002384 | 0.024576 | 0.0307
Point 112 | 0.013465 | 0.0033354 | 0.019349 | 0.0238
Point 113 | 0.021298 | 0.0076597 | 0.032664 | 0.0397
Point 114 | 0.012327 | 0.0058111 | 0.020239 | 0.0244
Point 115 | 0.011891 | 0.0071473 | 0.021176 | 0.0253
Point 116 | 0.0095787 | 0.0075844 | 0.019211 | 0.0228
Point 117 | 0.0072959 | 0.0081652 | 0.017677 | 0.0208
Point 118 | 0.0041923 | 0.0074435 | 0.0139 | 0.0163
Point 119 | 0.0025645 | 0.0099847 | 0.016224 | 0.0192
Point 120 | 0.00027637 | 0.010521 | 0.015436 | 0.0187
Point 121 | -0.00060302 | 0.012613 | 0.017928 | 0.0219
Point 122 | 0.0011783 | 0.012434 | 0.018528 | 0.0223
Point 123 | 0.0069163 | 0.013864 | 0.023133 | 0.0278
Point 124 | 0.012847 | 0.0094728 | 0.019199 | 0.025
Point 125 | 0.032041 | 0.010653 | 0.028357 | 0.0441
Point 126 | 0.0358 | 0.0075541 | 0.025758 | 0.0447
Point 127 | 0.028223 | 0.0050502 | 0.02079 | 0.0354
Point 128 | 0.02565 | 0.0041399 | 0.020882 | 0.0333
Point 129 | 0.035004 | 0.0047919 | 0.031937 | 0.0476
Point 130 | 0.03184 | 0.0030762 | 0.032076 | 0.0453
Point 133 | 0.028144 | -0.0016678 | 0.026737 | 0.0389
Point 134 | 0.029651 | -0.001115 | 0.022281 | 0.0371
Point 135 | 0.027585 | -0.00058823 | 0.016899 | 0.0324
Point 136 | 0.022166 | -0.0013425 | 0.012717 | 0.0256
Point 138 | 0.018407 | -0.0032917 | 0.0099061 | 0.0212
Point 139 | 0.011829 | -0.0028535 | 0.0058913 | 0.0135
Point 140 | 0.012945 | -0.003984 | 0.0058456 | 0.0148
Point 141 | 0.014439 | -0.0057696 | 0.0058057 | 0.0166
Point 142 | 0.020974 | -0.0087365 | 0.0077806 | 0.024
Point 143 | 0.023266 | -0.0063278 | 0.0086761 | 0.0256
Point 144 | 0.032179 | 0.00078303 | 0.012382 | 0.0345
Point 145 | 0.053666 | 0.021305 | 0.024112 | 0.0626
Point 146 | 0.042048 | 0.05135 | 0.02979 | 0.0727
Point 147 | 0.0060209 | 0.072231 | 0.030347 | 0.0786
Point 148 | -0.035376 | 0.07349 | 0.025054 | 0.0853
Point 149 | -0.042518 | 0.051354 | 0.012638 | 0.0679
Point 150 | -0.026392 | 0.048405 | 0.022723 | 0.0596
Point 151 | -0.0018285 | 0.041566 | 0.036507 | 0.0554
Point 152 | 0.014045 | 0.03288 | 0.044695 | 0.0572
Point 153 | 0.023517 | 0.023084 | 0.049765 | 0.0597
Point 155 | 0.029887 | 0.0072482 | 0.052705 | 0.061
Point 156 | 0.033133 | -0.0040512 | 0.04305 | 0.0545
Point 157 | 0.025281 | -0.019624 | 0.0235 | 0.0397
Point 158 | 0.015051 | -0.022851 | 0.016048 | 0.0317
Point 159 | 0.017928 | -0.033008 | 0.02393 | 0.0445
Point 160 | 0.016355 | -0.02912 | 0.02191 | 0.0399
Point 161 | 0.021116 | -0.036005 | 0.028216 | 0.0504
Point 162 | 0.020712 | -0.037116 | 0.026756 | 0.0502
Point 163 | 0.016031 | -0.031737 | 0.019431 | 0.0405
Point 164 | 0.014534 | -0.031467 | 0.016368 | 0.0383
Point 165 | 0.019549 | -0.042712 | 0.018549 | 0.0505
Point 166 | 0.013068 | -0.025152 | 0.0096586 | 0.0299
Point 167 | 0.018409 | -0.027424 | 0.011326 | 0.0349
Point 168 | 0.025608 | -0.028197 | 0.01303 | 0.0403
Point 169 | 0.037045 | -0.030103 | 0.015882 | 0.0503
Point 170 | 0.032492 | -0.01994 | 0.011867 | 0.0399
Point 171 | 0.050773 | -0.023223 | 0.018167 | 0.0587
Point 172 | 0.050751 | -0.017841 | 0.016121 | 0.0562
Point 173 | 0.057467 | -0.022789 | 0.049477 | 0.0792
Point 174 | 0.011373 | -0.011929 | 0.039998 | 0.0433
Point 175 | -0.018209 | -0.014407 | 0.059541 | 0.0639
Point 176 | -0.043444 | -0.0056357 | 0.044285 | 0.0623
Point 177 | -0.067397 | -0.004514 | 0.050408 | 0.0843
Point 178 | -0.051742 | -0.0041044 | 0.033824 | 0.062
Point 179 | -0.052424 | -0.0062054 | 0.031688 | 0.0616
Point 180 | -0.054649 | -0.0087775 | 0.030127 | 0.063
Point 181 | -0.052874 | -0.010575 | 0.02585 | 0.0598
Point 182 | -0.049054 | -0.011718 | 0.021053 | 0.0547
Point 183 | -0.042042 | -0.012252 | 0.017101 | 0.047
Point 184 | -0.039117 | -0.015336 | 0.019337 | 0.0463
Point 185 | -0.021099 | -0.013903 | 0.019582 | 0.032
Point 186 | -0.00767 | -0.01402 | 0.02439 | 0.0292
Point 187 | 0.0051488 | -0.010516 | 0.024127 | 0.0268
Point 188 | 0.01469 | -0.0060824 | 0.022385 | 0.0275
Point 189 | 0.019536 | -0.00093903 | 0.017237 | 0.0261
Point 190 | 0.023345 | 0.0035551 | 0.013247 | 0.0271
Point 191 | 0.02627 | 0.0072988 | 0.01028 | 0.0291
Point 192 | 0.028928 | 0.0096513 | 0.0095097 | 0.0319

## Summary
Verisurf Software, Inc
1571 N. Harmony Circle
Anaheim CA 92807
714-970-1683
www.verisurf.com
Inspection Report
JOB NUMBER | 65708-6 |  | DATE: | 2007-05-22 15:18
PART NUMBER | SE141-115
PART NAME | WINDING FORM TYPE B
INSPECTOR | EDWIN ROOT
PROFILE OF Q TO N
175
| Neg | Nom | Pos | Total | Pct
In Tolerance: | 0 | 0 | 175 | 175 | 100
Out of Tolerance: | 0 |  | 0 | 0 | 0
Failed Points:
Total Points: | 0 | 0 | 175 | 175 | 100
| DX | DY | DZ | 3D
Maximum Deviation: | 0.059753 | 0.07349 | 0.060996 | 0.085323
Minimum Deviation: | -0.068025 | -0.042712 | 0 | 0.0135
Deviation Range: | 0.12778 | 0.1162 | 0.060996 | 0.071823
Average Deviation: | 0.012011 | -0.0011023 | 0.02371 | 0.042261
RMS Deviation: | 0.029849 | 0.022209 | 0.026602 | 0.045737
Standard Deviation: | 0.027404 | 0.022245 | 0.012097 | 0.017541

## Gauss (hidden)
| 0.1 | 17 |  | total points | 175
| -0.1 | 17
-3s | -0.010363 | 0.15511 | 0 | mean | 15 | 0.0035083 | 0.1 | -0.1 | 0.042261
| -0.0068548 | 0.27704 | 0 | stdev | 5 | 0.0035083 | 0.1 | -0.1 | 0.042261
| -0.0033465 | 0.4754 | 0 |  |  | 0.0035083 | 0.1 | -0.1 | 0.042261
| 0.00016179 | 0.78381 | 0 |  |  | 0.0035083 | 0.1 | -0.1 | 0.042261
| 0.0036701 | 1.2416 | 0 |  |  | 0.0035083 | 0.1 | -0.1 | 0.042261
-2s | 0.0071784 | 1.8897 | 0 |  |  | 0.0035083 | 0.1 | -0.1 | 0.042261
| 0.010687 | 2.7633 | 1 |  |  | 0.0035083 | 0.1 | -0.1 | 0.042261
| 0.014195 | 3.8822 | 9 |  |  | 0.0035083 | 0.1 | -0.1 | 0.042261
| 0.017703 | 5.2405 | 9 |  |  | 0.0035083 | 0.1 | -0.1 | 0.042261
| 0.021211 | 6.7965 | 9 |  |  | 0.0035083 | 0.1 | -0.1 | 0.042261
| 0.02472 | 8.469 | 15 |  |  | 0.0035083 | 0.1 | -0.1 | 0.042261
| 0.028228 | 10.1392 | 18 |  |  | 0.0035083 | 0.1 | -0.1 | 0.042261
| 0.031736 | 11.6629 | 12 |  |  | 0.0035083 | 0.1 | -0.1 | 0.042261
| 0.035245 | 12.8895 | 7 |  |  | 0.0035083 | 0.1 | -0.1 | 0.042261
| 0.038753 | 13.6865 | 16 |  |  | 0.0035083 | 0.1 | -0.1 | 0.042261
0 | 0.042261 | 13.963 | 13 |  |  | 0.0035083 | 0.1 | -0.1 | 0.042261
| 0.045769 | 13.6865 | 7 |  |  | 0.0035083 | 0.1 | -0.1 | 0.042261
| 0.049278 | 12.8895 | 10 |  |  | 0.0035083 | 0.1 | -0.1 | 0.042261
| 0.052786 | 11.6629 | 8 |  |  | 0.0035083 | 0.1 | -0.1 | 0.042261
| 0.056294 | 10.1392 | 10 |  |  | 0.0035083 | 0.1 | -0.1 | 0.042261
| 0.059803 | 8.469 | 9 |  |  | 0.0035083 | 0.1 | -0.1 | 0.042261
| 0.063311 | 6.7965 | 4 |  |  | 0.0035083 | 0.1 | -0.1 | 0.042261
| 0.066819 | 5.2405 | 5 |  |  | 0.0035083 | 0.1 | -0.1 | 0.042261
| 0.070327 | 3.8822 | 1 |  |  | 0.0035083 | 0.1 | -0.1 | 0.042261
| 0.073836 | 2.7633 | 4 |  |  | 0.0035083 | 0.1 | -0.1 | 0.042261
2s | 0.077344 | 1.8897 | 5 |  |  | 0.0035083 | 0.1 | -0.1 | 0.042261
| 0.080852 | 1.2416 | 2 |  |  | 0.0035083 | 0.1 | -0.1 | 0.042261
| 0.08436 | 0.78381 | 1 |  |  | 0.0035083 | 0.1 | -0.1 | 0.042261
| 0.087869 | 0.4754 | 0 |  |  | 0.0035083 | 0.1 | -0.1 | 0.042261
| 0.091377 | 0.27704 | 0 |  |  | 0.0035083 | 0.1 | -0.1 | 0.042261
3s | 0.094885 | 0.15511 | 0 |  |  | 0.0035083 | 0.1 | -0.1 | 0.042261
[7 empty] | 0.1 | -0.1 | 0.042261
[7 empty] | 0.1 | -0.1 | 0.042261
[7 empty] | 0.1 | -0.1 | 0.042261
[7 empty] | 0.1 | -0.1 | 0.042261
[7 empty] | 0.1 | -0.1 | 0.042261
[7 empty] | 0.1 | -0.1 | 0.042261
[7 empty] | 0.1 | -0.1 | 0.042261
[7 empty] | 0.1 | -0.1 | 0.042261
[7 empty] | 0.1 | -0.1 | 0.042261
[7 empty] | 0.1 | -0.1 | 0.042261
[7 empty] | 0.1 | -0.1 | 0.042261
[7 empty] | 0.1 | -0.1 | 0.042261
[7 empty] | 0.1 | -0.1 | 0.042261
[7 empty] | 0.1 | -0.1 | 0.042261
[7 empty] | 0.1 | -0.1 | 0.042261
[7 empty] | 0.1 | -0.1 | 0.042261
[7 empty] | 0.1 | -0.1 | 0.042261
[7 empty] | 0.1 | -0.1 | 0.042261
[7 empty] | 0.1 | -0.1 | 0.042261
[7 empty] | 0.1 | -0.1 | 0.042261
[7 empty] | 0.1 | -0.1 | 0.042261
[7 empty] | 0.1 | -0.1 | 0.042261
[7 empty] | 0.1 | -0.1 | 0.042261
[7 empty] | 0.1 | -0.1 | 0.042261
[7 empty] | 0.1 | -0.1 | 0.042261
[7 empty] | 0.1 | -0.1 | 0.042261
[7 empty] | 0.1 | -0.1 | 0.042261
[7 empty] | 0.1 | -0.1 | 0.042261
[7 empty] | 0.1 | -0.1 | 0.042261
[7 empty] | 0.1 | -0.1 | 0.042261
[7 empty] | 0.1 | -0.1 | 0.042261
[7 empty] | 0.1 | -0.1 | 0.042261
[7 empty] | 0.1 | -0.1 | 0.042261
[7 empty] | 0.1 | -0.1 | 0.042261
[7 empty] | 0.1 | -0.1 | 0.042261
[7 empty] | 0.1 | -0.1 | 0.042261
[7 empty] | 0.1 | -0.1 | 0.042261
[7 empty] | 0.1 | -0.1 | 0.042261
[7 empty] | 0.1 | -0.1 | 0.042261
[7 empty] | 0.1 | -0.1 | 0.042261
[7 empty] | 0.1 | -0.1 | 0.042261
[7 empty] | 0.1 | -0.1 | 0.042261
[7 empty] | 0.1 | -0.1 | 0.042261
[7 empty] | 0.1 | -0.1 | 0.042261
[7 empty] | 0.1 | -0.1 | 0.042261
[7 empty] | 0.1 | -0.1 | 0.042261
[7 empty] | 0.1 | -0.1 | 0.042261
[7 empty] | 0.1 | -0.1 | 0.042261
[7 empty] | 0.1 | -0.1 | 0.042261
[7 empty] | 0.1 | -0.1 | 0.042261
[7 empty] | 0.1 | -0.1 | 0.042261
[7 empty] | 0.1 | -0.1 | 0.042261
[7 empty] | 0.1 | -0.1 | 0.042261
[7 empty] | 0.1 | -0.1 | 0.042261
[7 empty] | 0.1 | -0.1 | 0.042261
[7 empty] | 0.1 | -0.1 | 0.042261
[7 empty] | 0.1 | -0.1 | 0.042261
[7 empty] | 0.1 | -0.1 | 0.042261
[7 empty] | 0.1 | -0.1 | 0.042261
[7 empty] | 0.1 | -0.1 | 0.042261
[7 empty] | 0.1 | -0.1 | 0.042261
[7 empty] | 0.1 | -0.1 | 0.042261
[7 empty] | 0.1 | -0.1 | 0.042261
[7 empty] | 0.1 | -0.1 | 0.042261
[7 empty] | 0.1 | -0.1 | 0.042261
[7 empty] | 0.1 | -0.1 | 0.042261
[7 empty] | 0.1 | -0.1 | 0.042261
[7 empty] | 0.1 | -0.1 | 0.042261
[7 empty] | 0.1 | -0.1 | 0.042261
[7 empty] | 0.1 | -0.1 | 0.042261
[7 empty] | 0.1 | -0.1 | 0.042261
[7 empty] | 0.1 | -0.1 | 0.042261
[7 empty] | 0.1 | -0.1 | 0.042261
[7 empty] | 0.1 | -0.1 | 0.042261
[7 empty] | 0.1 | -0.1 | 0.042261
[7 empty] | 0.1 | -0.1 | 0.042261
[7 empty] | 0.1 | -0.1 | 0.042261
[7 empty] | 0.1 | -0.1 | 0.042261
[7 empty] | 0.1 | -0.1 | 0.042261
[7 empty] | 0.1 | -0.1 | 0.042261
[7 empty] | 0.1 | -0.1 | 0.042261
[7 empty] | 0.1 | -0.1 | 0.042261
[7 empty] | 0.1 | -0.1 | 0.042261
[7 empty] | 0.1 | -0.1 | 0.042261
[7 empty] | 0.1 | -0.1 | 0.042261
[7 empty] | 0.1 | -0.1 | 0.042261
[7 empty] | 0.1 | -0.1 | 0.042261
[7 empty] | 0.1 | -0.1 | 0.042261
[7 empty] | 0.1 | -0.1 | 0.042261
[7 empty] | 0.1 | -0.1 | 0.042261
[7 empty] | 0.1 | -0.1 | 0.042261
[7 empty] | 0.1 | -0.1 | 0.042261
[7 empty] | 0.1 | -0.1 | 0.042261
[7 empty] | 0.1 | -0.1 | 0.042261
[7 empty] | 0.1 | -0.1 | 0.042261
[7 empty] | 0.1 | -0.1 | 0.042261
[7 empty] | 0.1 | -0.1 | 0.042261
[7 empty] | 0.1 | -0.1 | 0.042261
[7 empty] | 0.1 | -0.1 | 0.042261
[7 empty] | 0.1 | -0.1 | 0.042261
[7 empty] | 0.1 | -0.1 | 0.042261
[7 empty] | 0.1 | -0.1 | 0.042261
[7 empty] | 0.1 | -0.1 | 0.042261
[7 empty] | 0.1 | -0.1 | 0.042261
[7 empty] | 0.1 | -0.1 | 0.042261
[7 empty] | 0.1 | -0.1 | 0.042261
[7 empty] | 0.1 | -0.1 | 0.042261
[7 empty] | 0.1 | -0.1 | 0.042261
[7 empty] | 0.1 | -0.1 | 0.042261
[7 empty] | 0.1 | -0.1 | 0.042261
[7 empty] | 0.1 | -0.1 | 0.042261
[7 empty] | 0.1 | -0.1 | 0.042261
[7 empty] | 0.1 | -0.1 | 0.042261
[7 empty] | 0.1 | -0.1 | 0.042261
[7 empty] | 0.1 | -0.1 | 0.042261
[7 empty] | 0.1 | -0.1 | 0.042261
[7 empty] | 0.1 | -0.1 | 0.042261
[7 empty] | 0.1 | -0.1 | 0.042261
[7 empty] | 0.1 | -0.1 | 0.042261
[7 empty] | 0.1 | -0.1 | 0.042261
[7 empty] | 0.1 | -0.1 | 0.042261
[7 empty] | 0.1 | -0.1 | 0.042261
[7 empty] | 0.1 | -0.1 | 0.042261
[7 empty] | 0.1 | -0.1 | 0.042261
[7 empty] | 0.1 | -0.1 | 0.042261
[7 empty] | 0.1 | -0.1 | 0.042261
[7 empty] | 0.1 | -0.1 | 0.042261
[7 empty] | 0.1 | -0.1 | 0.042261
[7 empty] | 0.1 | -0.1 | 0.042261
[7 empty] | 0.1 | -0.1 | 0.042261
[7 empty] | 0.1 | -0.1 | 0.042261
[7 empty] | 0.1 | -0.1 | 0.042261
[7 empty] | 0.1 | -0.1 | 0.042261
[7 empty] | 0.1 | -0.1 | 0.042261
[7 empty] | 0.1 | -0.1 | 0.042261
[7 empty] | 0.1 | -0.1 | 0.042261
[7 empty] | 0.1 | -0.1 | 0.042261
[7 empty] | 0.1 | -0.1 | 0.042261
[7 empty] | 0.1 | -0.1 | 0.042261
[7 empty] | 0.1 | -0.1 | 0.042261
[7 empty] | 0.1 | -0.1 | 0.042261
[7 empty] | 0.1 | -0.1 | 0.042261
[7 empty] | 0.1 | -0.1 | 0.042261
[7 empty] | 0.1 | -0.1 | 0.042261