## Actual
JOB NUMBER | 65707-6 |  |  | DATE: | 2007-05-06 16:32
PART NUMBER | SE141-116 |  |  |  |  | Verisurf Summary Report
PART NAME | WINDING FORM TYPE C |  |  | STAMP:
INSPECTOR | EDWIN ROOT
|  |  | Total Points: |  | 393
Probe Radius: | 0 |  | Number of OOT: |  | 70
Upper Tol: | 0.01 |  | Average Deviation: |  | 0.0063025
Lower Tol: | -0.01 |  | Maximum Deviation: |  | 0.019
|  |  | Minimum Deviation: |  | 0.0011
Report Output: | Actual Points |  | Deviation Range: |  | 0.0179
[7 empty] | Neg | Nom | Pos | Total | Pct
PROFILE OF DATUM D | [5 empty] | In Tolerance: | 0 | 0 | 323 | 323 | 82.1883
[6 empty] | Out of Tolerance: | 0 |  | 70 | 70 | 17.8117
Failed Points:
[6 empty] | Total Points: | 0 | 0 | 393 | 393 | 100
[7 empty] | DX | DY | DZ | 3D
[6 empty] | Maximum Deviation: | 0.0122 | 2.1316e-14 | 0.01454 | 0.019
[6 empty] | Minimum Deviation: | 0 | -1.5099e-14 | 0 | 0.0011
[6 empty] | Deviation Range: | 0.0122 | 3.6415e-14 | 0.01454 | 0.0179
[6 empty] | Average Deviation: | 0.0040513 | -5.1697e-17 | 0.0048281 | 0.0063025
[6 empty] | RMS Deviation: | 0.0047547 | 5.1697e-15 | 0.0056664 | 0.007397
[6 empty] | Standard Deviation: | 0.002492 | 5.176e-15 | 0.0029699 | 0.0038785
ID | X | Y | Z | DEVIATION | OOT
Point 1 | 68.4761 | -23.0357 | -57.7749 | 0.0074
Point 2 | 66.8646 | -21.0736 | -56.4236 | 0.0067
Point 3 | 66.0011 | -19.788 | -55.7 | 0.006
Point 4 | 66.5354 | -18.3666 | -56.1471 | 0.0069
Point 5 | 67.5931 | -19.8974 | -57.0345 | 0.0071
Point 6 | 69.4374 | -21.0748 | -58.5798 | 0.0088
Point 7 | 70.2384 | -19.0585 | -59.2505 | 0.0098
Point 8 | 68.3907 | -17.9034 | -57.702 | 0.0084
Point 9 | 67.1286 | -16.7518 | -56.6444 | 0.0073
Point 10 | 67.6301 | -14.7086 | -57.0646 | 0.0078
Point 11 | 69.108 | -15.9586 | -58.3032 | 0.009
Point 12 | 70.8421 | -16.8077 | -59.7559 | 0.0108 | 0.0008
Point 13 | 71.4607 | -14.5534 | -60.2744 | 0.0112 | 0.0012
Point 14 | 69.9308 | -13.7761 | -58.9916 | 0.0105 | 0.0005
Point 15 | 68.1693 | -12.9633 | -57.5155 | 0.009
Point 16 | 68.4817 | -10.8333 | -57.7775 | 0.009
Point 17 | 70.0332 | -11.5171 | -59.0769 | 0.011 | 0.001
Point 18 | 71.9303 | -11.9938 | -60.6665 | 0.0126 | 0.0026
Point 19 | 72.0686 | -10.1862 | -60.7817 | 0.0133 | 0.0033
Point 20 | 70.4371 | -9.7888 | -59.415 | 0.0116 | 0.0016
Point 21 | 68.6708 | -9.2554 | -57.9346 | 0.0103 | 0.0003
Point 22 | 68.7127 | -7.2353 | -57.9695 | 0.0105 | 0.0005
Point 23 | 70.3287 | -7.9002 | -59.3236 | 0.0119 | 0.0019
Point 24 | 72.2542 | -8.1319 | -60.9367 | 0.0139 | 0.0039
Point 25 | 72.2824 | -6.1504 | -60.9599 | 0.0142 | 0.0042
Point 26 | 70.6006 | -6.1158 | -59.5505 | 0.0129 | 0.0029
Point 27 | 68.8889 | -5.856 | -58.1166 | 0.011 | 0.001
Point 28 | 68.7968 | -3.8594 | -58.0389 | 0.0113 | 0.0013
Point 29 | 70.3254 | -3.9005 | -59.3197 | 0.0128 | 0.0028
Point 30 | 72.2623 | -3.8736 | -60.9416 | 0.0153 | 0.0053
Point 31 | 72.1718 | -1.8001 | -60.8649 | 0.0159 | 0.0059
Point 32 | 70.3549 | -1.9851 | -59.3428 | 0.014 | 0.004
Point 33 | 68.7691 | -1.9837 | -58.015 | 0.0118 | 0.0018
Point 34 | 68.621 | 0.32354 | -57.8901 | 0.0124 | 0.0024
Point 35 | 70.1995 | 0.30055 | -59.2122 | 0.0142 | 0.0042
Point 36 | 71.9456 | 0.50988 | -60.6752 | 0.0158 | 0.0058
Point 37 | 71.8115 | 2.2186 | -60.5617 | 0.0166 | 0.0066
Point 38 | 70.1055 | 1.9343 | -59.1326 | 0.0148 | 0.0048
Point 39 | 68.2938 | 1.8973 | -57.6153 | 0.0125 | 0.0025
Point 40 | 68.0204 | 3.8114 | -57.3858 | 0.0126 | 0.0026
Point 41 | 69.7628 | 3.9063 | -58.8447 | 0.015 | 0.005
Point 42 | 71.4974 | 4.4016 | -60.2971 | 0.0174 | 0.0074
Point 43 | 71.3351 | 6.1094 | -60.1604 | 0.0178 | 0.0078
Point 44 | 69.4326 | 5.4537 | -58.5671 | 0.0154 | 0.0054
Point 45 | 67.7307 | 4.9433 | -57.142 | 0.0131 | 0.0031
Point 46 | 67.4886 | 6.1936 | -56.9387 | 0.0132 | 0.0032
Point 47 | 69.1001 | 6.6787 | -58.2877 | 0.0157 | 0.0057
Point 48 | 71.0521 | 7.4348 | -59.9214 | 0.019 | 0.009
Point 49 | 70.4558 | 10.5306 | -59.4231 | 0.0174 | 0.0074
Point 50 | 68.8425 | 9.9108 | -58.0693 | 0.0174 | 0.0074
Point 51 | 67.0488 | 9.3782 | -56.5652 | 0.0167 | 0.0067
Point 52 | 66.5047 | 11.2721 | -56.1099 | 0.0157 | 0.0057
Point 53 | 68.1493 | 11.7034 | -57.489 | 0.0164 | 0.0064
Point 54 | 69.8005 | 12.3668 | -58.8734 | 0.0173 | 0.0073
Point 55 | 69.2342 | 14.3092 | -58.3989 | 0.0168 | 0.0068
Point 56 | 67.5121 | 13.3723 | -56.9547 | 0.0161 | 0.0061
Point 57 | 66.0181 | 12.7701 | -55.7022 | 0.0153 | 0.0053
Point 58 | 65.4743 | 14.6791 | -55.2464 | 0.0149 | 0.0049
Point 59 | 66.9816 | 14.9344 | -56.5103 | 0.0156 | 0.0056
Point 60 | 68.7293 | 15.9641 | -57.9759 | 0.0162 | 0.0062
Point 61 | 68.1001 | 17.6295 | -57.4483 | 0.016 | 0.006
Point 62 | 66.4957 | 16.438 | -56.1035 | 0.0148 | 0.0048
Point 63 | 65.1121 | 15.6672 | -54.9429 | 0.0145 | 0.0045
Point 64 | 64.4171 | 17.4584 | -54.3607 | 0.0138 | 0.0038
Point 65 | 65.5812 | 18.0256 | -55.3369 | 0.0143 | 0.0043
Point 66 | 67.3396 | 19.3511 | -56.811 | 0.0153 | 0.0053
Point 67 | 66.7777 | 20.9502 | -56.3406 | 0.0144 | 0.0044
Point 68 | 64.9309 | 19.3929 | -54.7926 | 0.0132 | 0.0032
Point 69 | 63.6729 | 18.5805 | -53.7396 | 0.0112 | 0.0012
Point 70 | 62.9109 | 19.9269 | -53.107 | 0.0061
Point 71 | 64.4621 | 20.9532 | -54.399 | 0.0134 | 0.0034
Point 72 | 66.0792 | 22.1917 | -55.7547 | 0.0143 | 0.0043
Point 73 | 65.5011 | 23.3966 | -55.271 | 0.0133 | 0.0033
Point 74 | 63.8473 | 22.0473 | -53.8839 | 0.0128 | 0.0028
Point 75 | 62.5279 | 20.7308 | -52.7771 | 0.0125 | 0.0025
Point 76 | 61.8962 | 21.8924 | -52.2476 | 0.0121 | 0.0021
Point 77 | 63.0193 | 22.8678 | -53.1895 | 0.0126 | 0.0026
Point 78 | 64.8759 | 24.5445 | -54.747 | 0.0128 | 0.0028
Point 79 | 64.0754 | 25.8177 | -54.0765 | 0.0119 | 0.0019
Point 80 | 62.609 | 24.137 | -52.8459 | 0.012 | 0.002
Point 81 | 61.2846 | 22.8651 | -51.7352 | 0.0115 | 0.0015
Point 82 | 60.666 | 23.8592 | -51.2167 | 0.0111 | 0.0011
Point 83 | 61.8788 | 25.2955 | -52.2338 | 0.0116 | 0.0016
Point 84 | 63.3337 | 26.9586 | -53.4551 | 0.0112 | 0.0012
Point 85 | 62.01 | 37.3065 | -52.3502 | 0.0066
Point 86 | 60.5511 | 35.3647 | -51.1254 | 0.0072
Point 87 | 60.4886 | 36.7497 | -51.0736 | 0.0067
Point 88 | 60.3253 | 38.9214 | -50.9378 | 0.0057
Point 89 | 62.0677 | 38.9797 | -52.3987 | 0.0066
Point 90 | 62.1388 | 40.6655 | -52.4597 | 0.0056
Point 91 | 60.2552 | 40.2742 | -50.8796 | 0.0053
Point 92 | 60.2555 | 41.854 | -50.8811 | 0.0043
Point 93 | 62.2016 | 41.8962 | -52.5131 | 0.0051
Point 94 | 62.2069 | 43.1995 | -52.5182 | 0.0046
Point 95 | 60.2038 | 42.9121 | -50.8386 | 0.0036
Point 96 | 60.1245 | 44.5426 | -50.7721 | 0.0036
Point 97 | 62.1186 | 44.5387 | -52.4444 | 0.0043
Point 98 | 62.1676 | 46.0795 | -52.4864 | 0.0036
Point 99 | 60.4748 | 46.1565 | -51.067 | 0.0028
Point 100 | 58.6252 | 46.6323 | -49.5158 | 0.0022
Point 101 | 58.7373 | 44.5405 | -49.6091 | 0.0028
Point 102 | 58.6492 | 42.759 | -49.5344 | 0.0034
Point 103 | 58.7086 | 41.0895 | -49.5833 | 0.0042
Point 104 | 58.7474 | 39.1956 | -49.6149 | 0.0049
Point 105 | 58.7972 | 37.2353 | -49.6554 | 0.0059
Point 106 | 58.854 | 35.2079 | -49.7022 | 0.0065
Point 107 | 59.581 | 33.799 | -50.311 | 0.0075
Point 108 | 58.8465 | 32.7872 | -49.6948 | 0.0074
Point 109 | 57.7612 | 31.2622 | -48.7831 | 0.0081
Point 110 | 56.5053 | 29.5707 | -47.7276 | 0.0094
Point 111 | 55.5534 | 30.6667 | -46.9302 | 0.0085
Point 112 | 56.6357 | 32.3556 | -47.8385 | 0.0083
Point 113 | 57.7247 | 34.2566 | -48.7532 | 0.0076
Point 114 | 56.5484 | 35.5016 | -47.7678 | 0.0063
Point 115 | 55.4343 | 33.2814 | -46.8327 | 0.0066
Point 116 | 54.5705 | 31.6773 | -46.1056 | 0.0083
Point 117 | 53.5092 | 32.798 | -45.2157 | 0.0078
Point 118 | 54.3445 | 34.3411 | -45.9179 | 0.0068
Point 119 | 55.4951 | 36.5074 | -46.8854 | 0.0053
Point 120 | 54.4707 | 37.5354 | -46.0242 | 0.0065
Point 121 | 53.4051 | 35.2605 | -45.1299 | 0.0066
Point 122 | 52.6514 | 33.8737 | -44.4963 | 0.0075
Point 123 | 51.5541 | 34.8195 | -43.5759 | 0.0073
Point 124 | 52.3324 | 36.4149 | -44.2299 | 0.0066
Point 125 | 53.4414 | 38.5402 | -45.1608 | 0.0063
Point 126 | 52.4431 | 39.5672 | -44.3239 | 0.0057
Point 127 | 51.2554 | 37.3917 | -43.3269 | 0.006
Point 128 | 50.5346 | 35.6537 | -42.7207 | 0.0071
Point 129 | 49.4465 | 36.6044 | -41.8079 | 0.0069
Point 130 | 50.1798 | 38.2947 | -42.4243 | 0.0061
Point 131 | 51.2925 | 40.5647 | -43.3587 | 0.0055
Point 132 | 50.2584 | 41.2991 | -42.4914 | 0.0051
Point 133 | 49.3985 | 38.9906 | -41.7691 | 0.0058
Point 134 | 48.6001 | 37.2706 | -41.0988 | 0.0061
Point 135 | 47.5945 | 38.0699 | -40.255 | 0.0061
Point 136 | 48.3723 | 39.7174 | -40.9081 | 0.0057
Point 137 | 49.2162 | 42.1315 | -41.6175 | 0.0047
Point 138 | 48.2776 | 42.8074 | -40.8297 | 0.0049
Point 139 | 47.4994 | 40.4858 | -40.176 | 0.0054
Point 140 | 46.8093 | 38.546 | -39.596 | 0.0062
Point 141 | 45.953 | 39.038 | -38.8782 | 0.0056
Point 142 | 46.6459 | 41.0174 | -39.4604 | 0.005
Point 143 | 47.4923 | 43.2973 | -40.1717 | 0.0042
Point 144 | 46.7043 | 43.8222 | -39.511 | 0.0038
Point 145 | 45.8414 | 41.326 | -38.7859 | 0.0046
Point 146 | 45.0702 | 39.5376 | -38.1374 | 0.0056
Point 147 | 43.9731 | 40.1419 | -37.2171 | 0.0054
Point 148 | 44.8088 | 41.9301 | -37.9188 | 0.005
Point 149 | 45.8189 | 44.1696 | -38.7678 | 0.0039
Point 150 | 39.0326 | 46.6398 | -33.071 | 0.0058
Point 151 | 38.1282 | 46.717 | -32.3126 | 0.0054
Point 152 | 38.1178 | 45.1335 | -32.3031 | 0.006
Point 153 | 38.078 | 44.0198 | -32.2704 | 0.0055
Point 154 | 37.2637 | 42.5758 | -31.5867 | 0.0058
Point 155 | 37.3028 | 44.3799 | -31.62 | 0.0055
Point 156 | 37.3658 | 46.7625 | -31.6723 | 0.0059
Point 157 | 35.585 | 46.7208 | -30.1789 | 0.0052
Point 158 | 35.7146 | 44.5658 | -30.2875 | 0.0053
Point 159 | 35.8321 | 42.5565 | -30.3859 | 0.0055
Point 160 | 34.6452 | 42.5217 | -29.3896 | 0.0058
Point 161 | 34.6499 | 44.3807 | -29.3941 | 0.0053
Point 162 | 34.6391 | 46.6472 | -29.3849 | 0.0054
Point 163 | 32.6634 | 46.6851 | -27.7278 | 0.0049
Point 164 | 33.0861 | 44.4093 | -28.0821 | 0.0052
Point 165 | 33.1554 | 42.4579 | -28.1413 | 0.0045
Point 166 | 31.6687 | 42.2593 | -26.8934 | 0.0048
Point 167 | 31.801 | 44.0982 | -27.0051 | 0.0042
Point 168 | 31.9319 | 46.5558 | -27.1142 | 0.0047
Point 169 | 30.5003 | 46.5403 | -25.913 | 0.0047
Point 170 | 30.5591 | 44.0462 | -25.9622 | 0.0048
Point 171 | 30.4196 | 41.8423 | -25.8452 | 0.0048
Point 172 | 29.0493 | 41.5733 | -24.6956 | 0.0046
Point 173 | 29.0739 | 43.9329 | -24.7166 | 0.0043
Point 174 | 29.0953 | 46.7122 | -24.7336 | 0.0051
Point 175 | 27.8916 | 46.5481 | -23.7238 | 0.0048
Point 176 | 28.0298 | 43.8221 | -23.8402 | 0.0046
Point 177 | 28.014 | 41.2101 | -23.8272 | 0.0044
Point 178 | 26.9968 | 40.5671 | -22.9734 | 0.0046
Point 179 | 27.0253 | 43.4507 | -22.9976 | 0.0043
Point 180 | 26.9537 | 46.5893 | -22.9367 | 0.005
Point 181 | 25.6554 | 45.0732 | -21.8477 | 0.0047
Point 182 | 25.9466 | 42.6301 | -22.0929 | 0.004
Point 183 | 26.3471 | 40.2736 | -22.4285 | 0.0044
Point 184 | 25.226 | 39.5086 | -21.4874 | 0.0046
Point 185 | 24.4912 | 41.4766 | -20.8712 | 0.0044
Point 186 | 23.671 | 43.8267 | -20.1827 | 0.0045
Point 187 | 21.6146 | 42.3898 | -18.4565 | 0.0051
Point 188 | 22.7208 | 40.023 | -19.3852 | 0.0047
Point 189 | 23.6456 | 38.2018 | -20.16 | 0.0056
Point 190 | 22.3964 | 36.9038 | -19.1137 | 0.0042
Point 191 | 21.3065 | 38.534 | -18.1985 | 0.0047
Point 192 | 19.8766 | 40.5886 | -16.9979 | 0.0053
Point 193 | 18.4134 | 38.6402 | -15.77 | 0.0054
Point 194 | 19.9528 | 36.8854 | -17.0624 | 0.0049
Point 195 | 21.2049 | 35.4169 | -18.1123 | 0.0055
Point 196 | 20.1944 | 33.8025 | -17.2647 | 0.0052
Point 197 | 18.9187 | 35.1537 | -16.1944 | 0.0051
Point 198 | 17.3436 | 36.8034 | -14.872 | 0.0057
Point 199 | 16.1419 | 34.678 | -13.8633 | 0.0059
Point 200 | 17.8379 | 33.2867 | -15.2868 | 0.0056
Point 201 | 19.351 | 32.2014 | -16.5564 | 0.0057
Point 202 | 18.5249 | 30.3081 | -15.8635 | 0.0054
Point 203 | 16.9691 | 31.3347 | -14.5579 | 0.0055
Point 204 | 15.1838 | 32.2936 | -13.0587 | 0.0064
Point 205 | 14.2325 | 29.5848 | -12.2603 | 0.0066
Point 206 | 16.11 | 28.9 | -13.8368 | 0.0057
Point 207 | 17.7713 | 28.2266 | -15.231 | 0.0055
Point 208 | 16.9839 | 25.8374 | -14.5706 | 0.0053
Point 209 | 15.464 | 26.4902 | -13.2944 | 0.006
Point 210 | 13.5981 | 27.0777 | -11.728 | 0.0065
Point 211 | 13.2978 | 24 | -11.4761 | 0.0064
Point 212 | 15.1111 | 23.9192 | -12.9989 | 0.0055
Point 213 | 16.7103 | 23.6492 | -14.3413 | 0.0051
Point 214 | 16.1283 | 20.515 | -13.8534 | 0.0047
Point 215 | 14.9348 | 20.5835 | -12.8518 | 0.0049
Point 216 | 13.367 | 20.4418 | -11.5353 | 0.0056
Point 217 | 13.3444 | 17.8262 | -11.5169 | 0.0051
Point 218 | 14.7377 | 18.1474 | -12.6868 | 0.0045
Point 219 | 15.8346 | 18.273 | -13.607 | 0.0047
Point 220 | 15.8115 | 15.6019 | -13.5873 | 0.005
Point 221 | 14.6091 | 15.5168 | -12.5787 | 0.0047
Point 222 | 13.2611 | 15.1684 | -11.4473 | 0.0049
Point 223 | 13.2719 | 12.0692 | -11.4564 | 0.0049
Point 224 | 14.5702 | 12.6652 | -12.5464 | 0.0044
Point 225 | 15.7126 | 12.914 | -13.5054 | 0.0042
Point 226 | 15.6323 | 10.2913 | -13.4382 | 0.004
Point 227 | 14.4409 | 10.2941 | -12.4386 | 0.0039
Point 228 | 13.4 | 10.0352 | -11.5652 | 0.0039
Point 229 | 13.384 | 7.403 | -11.5526 | 0.0033
Point 230 | 14.289 | 7.7449 | -12.3124 | 0.003
Point 231 | 15.4867 | 7.9408 | -13.3168 | 0.0034
Point 232 | 15.4579 | 5.7603 | -13.2936 | 0.0027
Point 233 | 14.3906 | 5.4685 | -12.3983 | 0.0024
Point 234 | 13.3475 | 5.1899 | -11.5226 | 0.0028
Point 235 | 13.2872 | 3.3531 | -11.4719 | 0.0028
Point 236 | 14.3303 | 3.2659 | -12.3485 | 0.0018
Point 237 | 15.4736 | 3.4627 | -13.3073 | 0.0022
Point 238 | 15.445 | 1.1745 | -13.2847 | 0.0012
Point 239 | 14.4233 | 1.0336 | -12.426 | 0.0023
Point 240 | 13.3556 | 0.74905 | -11.5298 | 0.0025
Point 241 | 13.2914 | -0.25471 | -11.4754 | 0.0029
Point 242 | 14.3233 | -0.81431 | -12.3423 | 0.002
Point 243 | 15.3946 | -0.56396 | -13.2425 | 0.0011
Point 244 | 15.3459 | -2.6215 | -13.1997 | 0.0025
Point 245 | 14.2868 | -2.5556 | -12.3112 | 0.0024
Point 246 | 13.3881 | -2.7298 | -11.5575 | 0.0022
Point 247 | 13.3001 | -3.8223 | -11.4826 | 0.0029
Point 248 | 14.1852 | -4.5651 | -12.2261 | 0.0023
Point 249 | 15.2988 | -4.4586 | -13.1601 | 0.0026
Point 250 | 15.2548 | -6.5185 | -13.1225 | 0.0032
Point 251 | 14.1763 | -6.6218 | -12.218 | 0.0028
Point 252 | 13.3844 | -6.8427 | -11.5531 | 0.0031
Point 253 | 13.3174 | -7.8874 | -11.4965 | 0.0034
Point 254 | 14.1019 | -9.0439 | -12.1554 | 0.0029
Point 255 | 15.2372 | -8.6707 | -13.1087 | 0.0024
Point 256 | 15.1378 | -10.8862 | -13.0239 | 0.0035
Point 257 | 14.236 | -11.1103 | -12.2671 | 0.0036
Point 258 | 13.4517 | -11.3671 | -11.6086 | 0.0039
Point 259 | 13.3623 | -12.4296 | -11.5327 | 0.0046
Point 260 | 14.2962 | -13.1603 | -12.317 | 0.004
Point 261 | 15.8715 | -12.7402 | -13.6387 | 0.0041
Point 262 | 16.9694 | -14.3073 | -14.5616 | 0.0028
Point 263 | 15.683 | -14.5077 | -13.4798 | 0.0047
Point 264 | 14.5625 | -14.7275 | -12.54 | 0.0044
Point 265 | 13.4838 | -15.0317 | -11.6343 | 0.0049
Point 266 | 13.4281 | -16.0849 | -11.587 | 0.0053
Point 267 | 14.6871 | -16.4777 | -12.6445 | 0.0044
Point 268 | 15.9081 | -16.1127 | -13.6689 | 0.0045
Point 269 | 17.2022 | -15.9052 | -14.755 | 0.0044
Point 270 | 18.6344 | -17.1085 | -15.9587 | 0.0029
Point 271 | 17.2346 | -17.4437 | -14.7819 | 0.0046
Point 272 | 15.921 | -17.5733 | -13.6802 | 0.0042
Point 273 | 14.7734 | -17.7903 | -12.7171 | 0.0043
Point 274 | 13.471 | -18.0259 | -11.6226 | 0.0056
Point 275 | 13.4271 | -18.6925 | -11.5863 | 0.0052
Point 276 | 14.6931 | -19.5888 | -12.6492 | 0.0047
Point 277 | 16.1123 | -19.6109 | -13.8396 | 0.005
Point 278 | 17.2105 | -18.8306 | -14.7622 | 0.0042
Point 279 | 19.7954 | -18.441 | -16.9333 | 0.0026
Point 280 | 18.7736 | -19.6686 | -16.0743 | 0.0038
Point 281 | 17.7338 | -21.0139 | -15.2011 | 0.0044
Point 282 | 18.7879 | -22.3788 | -16.0859 | 0.0042
Point 283 | 19.7142 | -21.115 | -16.8631 | 0.0042
Point 284 | 20.8668 | -19.6118 | -17.8327 | 0.0022
Point 285 | 22.2279 | -20.8764 | -18.9744 | 0.0026
Point 286 | 21.1363 | -22.3711 | -18.0563 | 0.0042
Point 287 | 19.9339 | -24.3214 | -17.0471 | 0.0044
Point 288 | 21.1781 | -25.8757 | -18.091 | 0.0045
Point 289 | 22.3287 | -24.0813 | -19.057 | 0.0041
Point 290 | 23.5284 | -22.0256 | -20.063 | 0.0046
Point 291 | 24.9762 | -23.4328 | -21.2792 | 0.0036
Point 292 | 23.7899 | -25.2165 | -20.2833 | 0.0039
Point 293 | 22.4313 | -27.4457 | -19.143 | 0.0042
Point 294 | 23.9809 | -29.0996 | -20.4435 | 0.004
Point 295 | 25.2791 | -26.9449 | -21.5331 | 0.0038
Point 296 | 26.3329 | -24.8864 | -22.4193 | 0.0022
Point 297 | 27.3047 | -25.7021 | -23.2331 | 0.0035
Point 298 | 26.5784 | -28.0776 | -22.6227 | 0.0043
Point 299 | 25.5945 | -30.7859 | -21.7969 | 0.0044
Point 300 | 27.2965 | -34.4302 | -23.2258 | 0.0039
Point 301 | 29.3417 | -35.8746 | -24.9411 | 0.0045
Point 302 | 27.4002 | -36.1178 | -23.3127 | 0.004
Point 303 | 27.2772 | -38.3778 | -23.2087 | 0.0046
Point 304 | 29.2145 | -37.8028 | -24.8342 | 0.0046
Point 305 | 29.256 | -40.2434 | -24.868 | 0.0054
Point 306 | 27.1006 | -40.6668 | -23.0597 | 0.0052
Point 307 | 27.1151 | -43.2802 | -23.0715 | 0.0054
Point 308 | 29.0832 | -42.5422 | -24.7225 | 0.0058
Point 309 | 29.2596 | -44.8327 | -24.87 | 0.0062
Point 310 | 27.229 | -45.1366 | -23.1669 | 0.0056
Point 311 | 26.9966 | -46.907 | -22.9706 | 0.0066
Point 312 | 29.15 | -46.6678 | -24.7778 | 0.0064
Point 313 | 31.5386 | -46.6528 | -26.7812 | 0.007
Point 314 | 31.5379 | -44.6253 | -26.7816 | 0.0062
Point 315 | 31.5087 | -42.1779 | -26.7576 | 0.0059
Point 316 | 31.57 | -39.9395 | -26.8092 | 0.0058
Point 317 | 31.4558 | -37.739 | -26.7141 | 0.0053
Point 318 | 31.6248 | -36.607 | -26.8565 | 0.0048
Point 319 | 28.6779 | -27.0459 | -24.3843 | 0.0044
Point 320 | 27.7788 | -29.4925 | -23.6301 | 0.0042
Point 321 | 26.8253 | -31.8752 | -22.83 | 0.0042
Point 322 | 28.2667 | -32.9936 | -24.0394 | 0.0043
Point 323 | 29.1682 | -30.6377 | -24.7959 | 0.0042
Point 324 | 30.1172 | -28.3914 | -25.5929 | 0.0037
Point 325 | 31.8749 | -29.7793 | -27.0675 | 0.0039
Point 326 | 30.7644 | -32.0804 | -26.1354 | 0.0041
Point 327 | 30.078 | -34.1054 | -25.5592 | 0.0042
Point 328 | 31.9368 | -35.4062 | -27.119 | 0.0042
Point 329 | 32.7615 | -33.3122 | -27.812 | 0.0035
Point 330 | 33.7121 | -30.8181 | -28.6102 | 0.003
Point 331 | 35.6193 | -31.7939 | -30.2095 | 0.0038
Point 332 | 34.6191 | -34.1402 | -29.3704 | 0.0037
Point 333 | 33.67 | -37.0522 | -28.5732 | 0.0044
Point 334 | 35.6707 | -38.0648 | -30.2521 | 0.0042
Point 335 | 36.5525 | -35.2672 | -30.9919 | 0.0043
Point 336 | 37.405 | -32.8572 | -31.7076 | 0.004
Point 337 | 39.2992 | -33.9312 | -33.296 | 0.0048
Point 338 | 38.3925 | -36.2171 | -32.5357 | 0.0044
Point 339 | 37.3237 | -39.148 | -31.6389 | 0.0044
Point 340 | 39.3008 | -40.1677 | -33.2984 | 0.0041
Point 341 | 40.081 | -37.4474 | -33.9525 | 0.0044
Point 342 | 40.8079 | -35.12 | -34.5627 | 0.0042
Point 343 | 42.4422 | -36.0512 | -35.9333 | 0.0048
Point 344 | 41.8368 | -38.2276 | -35.426 | 0.0043
Point 345 | 41.2843 | -40.9122 | -34.962 | 0.0046
Point 346 | 43.2837 | -41.6267 | -36.6394 | 0.0048
Point 347 | 43.37 | -38.9257 | -36.7127 | 0.0042
Point 348 | 43.6015 | -36.463 | -36.906 | 0.0049
Point 349 | 44.4267 | -36.7963 | -37.5989 | 0.0045
Point 350 | 44.6909 | -39.1376 | -37.8203 | 0.0047
Point 351 | 44.8592 | -41.867 | -37.9613 | 0.0049
Point 352 | 50.0918 | -37.5639 | -42.3531 | 0.004
Point 353 | 50.282 | -40.0003 | -42.513 | 0.0038
Point 354 | 50.5998 | -42.2502 | -42.7795 | 0.0039
Point 355 | 52.3191 | -41.89 | -44.2223 | 0.0038
Point 356 | 51.9905 | -39.4672 | -43.9468 | 0.0037
Point 357 | 51.6565 | -37.0884 | -43.6665 | 0.0037
Point 358 | 52.9526 | -36.3403 | -44.7536 | 0.004
Point 359 | 53.383 | -38.7203 | -45.116 | 0.0031
Point 360 | 53.8814 | -40.9719 | -45.5342 | 0.0031
Point 361 | 55.406 | -40.1136 | -46.8139 | 0.0027
Point 362 | 54.8371 | -37.8262 | -46.336 | 0.0032
Point 363 | 54.0045 | -35.6427 | -45.6366 | 0.0037
Point 364 | 55.1704 | -34.6 | -46.6154 | 0.0033
Point 365 | 55.941 | -36.8036 | -47.2624 | 0.0031
Point 366 | 56.801 | -38.8649 | -47.9844 | 0.0028
Point 367 | 58.1961 | -37.7638 | -49.1553 | 0.0025
Point 368 | 57.2434 | -35.5758 | -48.3549 | 0.0033
Point 369 | 56.1801 | -33.5935 | -47.4625 | 0.0035
Point 370 | 57.2508 | -32.4407 | -48.3629 | 0.0019
Point 371 | 58.2667 | -34.3408 | -49.2138 | 0.0031
Point 372 | 59.5168 | -36.3307 | -50.2625 | 0.0033
Point 373 | 58.3826 | -31.2066 | -49.3121 | 0.0023
Point 374 | 59.6703 | -32.9301 | -50.3914 | 0.0033
Point 375 | 60.8701 | -34.5732 | -51.3983 | 0.0031
Point 376 | 61.5674 | -35.5839 | -51.9828 | 0.0036
Point 377 | 62.1528 | -36.7028 | -52.4738 | 0.0038
Point 378 | 60.2746 | -36.9095 | -50.8985 | 0.0033
Point 379 | 58.6983 | -38.1029 | -49.5767 | 0.0026
Point 380 | 60.1116 | -38.3139 | -50.7619 | 0.0031
Point 381 | 62.1529 | -38.3723 | -52.4737 | 0.0039
Point 382 | 62.1631 | -40.1709 | -52.4828 | 0.0035
Point 383 | 60.1129 | -40.1925 | -50.7633 | 0.0029
Point 384 | 58.5932 | -40.3439 | -49.4887 | 0.0024
Point 385 | 58.6203 | -42.2151 | -49.5111 | 0.0027
Point 386 | 60.0685 | -41.9337 | -50.7265 | 0.0026
Point 387 | 62.1382 | -42.0512 | -52.4618 | 0.0036
Point 388 | 62.1938 | -44.0392 | -52.5089 | 0.0032
Point 389 | 60.1851 | -44.0408 | -50.8246 | 0.0023
Point 390 | 58.5591 | -44.0692 | -49.4605 | 0.0021
Point 391 | 58.4671 | -46.523 | -49.3832 | 0.0022
Point 392 | 60.1671 | -46.3746 | -50.8098 | 0.0021
Point 393 | 62.1018 | -46.4276 | -52.4322 | 0.0029

## Nominal
JOB NUMBER | 65707-6 |  |  | DATE: | 2007-05-06 16:32
PART NUMBER | SE141-116
PART NAME | WINDING FORM TYPE C |  |  | STAMP:
INSPECTOR | EDWIN ROOT
|  |  |  | Sample Points: | 393
Probe Radius: | 0 |  | Average Deviation: |  | 0.0063025
Upper Tol: | 0.01 |  |  | Maximum Deviation: | 0.019
Lower Tol: | -0.01 |  |  | Minimum Deviation: | 0.0011
Report Output: | Nominal Points |  | Deviation Range: | Deviation Range: | 0.0179
PROFILE OF DATUM D
|  |  | Std Dev: | 0.0038785
ID | X | Y | Z | DEVIATION | OOT
Point 1 | 68.4714 | -23.0357 | -57.7806 | 0.0074
Point 2 | 66.8603 | -21.0736 | -56.4288 | 0.0067
Point 3 | 65.9972 | -19.788 | -55.7046 | 0.006
Point 4 | 66.5309 | -18.3666 | -56.1524 | 0.0069
Point 5 | 67.5886 | -19.8974 | -57.0399 | 0.0071
Point 6 | 69.4317 | -21.0748 | -58.5865 | 0.0088
Point 7 | 70.2321 | -19.0585 | -59.2581 | 0.0098
Point 8 | 68.3853 | -17.9034 | -57.7085 | 0.0084
Point 9 | 67.1239 | -16.7518 | -56.65 | 0.0073
Point 10 | 67.6251 | -14.7086 | -57.0705 | 0.0078
Point 11 | 69.1023 | -15.9586 | -58.31 | 0.009
Point 12 | 70.8352 | -16.8077 | -59.7641 | 0.0108 | 0.0008
Point 13 | 71.4535 | -14.5534 | -60.283 | 0.0112 | 0.0012
Point 14 | 69.9241 | -13.7761 | -58.9996 | 0.0105 | 0.0005
Point 15 | 68.1636 | -12.9633 | -57.5224 | 0.009
Point 16 | 68.4759 | -10.8333 | -57.7845 | 0.009
Point 17 | 70.0262 | -11.5171 | -59.0853 | 0.011 | 0.001
Point 18 | 71.9222 | -11.9938 | -60.6762 | 0.0126 | 0.0026
Point 19 | 72.0601 | -10.1862 | -60.7919 | 0.0133 | 0.0033
Point 20 | 70.4297 | -9.7888 | -59.4239 | 0.0116 | 0.0016
Point 21 | 68.6642 | -9.2554 | -57.9424 | 0.0103 | 0.0003
Point 22 | 68.706 | -7.2353 | -57.9775 | 0.0105 | 0.0005
Point 23 | 70.3211 | -7.9002 | -59.3327 | 0.0119 | 0.0019
Point 24 | 72.2453 | -8.1319 | -60.9473 | 0.0139 | 0.0039
Point 25 | 72.2732 | -6.1504 | -60.9708 | 0.0142 | 0.0042
Point 26 | 70.5924 | -6.1158 | -59.5604 | 0.0129 | 0.0029
Point 27 | 68.8818 | -5.856 | -58.1251 | 0.011 | 0.001
Point 28 | 68.7895 | -3.8594 | -58.0476 | 0.0113 | 0.0013
Point 29 | 70.3172 | -3.9005 | -59.3294 | 0.0128 | 0.0028
Point 30 | 72.2525 | -3.8736 | -60.9534 | 0.0153 | 0.0053
Point 31 | 72.1616 | -1.8001 | -60.8771 | 0.0159 | 0.0059
Point 32 | 70.3459 | -1.9851 | -59.3536 | 0.014 | 0.004
Point 33 | 68.7614 | -1.9837 | -58.0241 | 0.0118 | 0.0018
Point 34 | 68.6131 | 0.32354 | -57.8996 | 0.0124 | 0.0024
Point 35 | 70.1904 | 0.30055 | -59.2231 | 0.0142 | 0.0042
Point 36 | 71.9354 | 0.50988 | -60.6873 | 0.0158 | 0.0058
Point 37 | 71.8009 | 2.2186 | -60.5744 | 0.0166 | 0.0066
Point 38 | 70.096 | 1.9343 | -59.1439 | 0.0148 | 0.0048
Point 39 | 68.2858 | 1.8973 | -57.6249 | 0.0125 | 0.0025
Point 40 | 68.0123 | 3.8114 | -57.3954 | 0.0126 | 0.0026
Point 41 | 69.7532 | 3.9063 | -58.8562 | 0.015 | 0.005
Point 42 | 71.4862 | 4.4016 | -60.3104 | 0.0174 | 0.0074
Point 43 | 71.3237 | 6.1094 | -60.174 | 0.0178 | 0.0078
Point 44 | 69.4227 | 5.4537 | -58.5789 | 0.0154 | 0.0054
Point 45 | 67.7222 | 4.9433 | -57.1521 | 0.0131 | 0.0031
Point 46 | 67.4801 | 6.1936 | -56.9489 | 0.0132 | 0.0032
Point 47 | 69.09 | 6.6787 | -58.2997 | 0.0157 | 0.0057
Point 48 | 71.0399 | 7.4348 | -59.9359 | 0.019 | 0.009
Point 49 | 70.4446 | 10.5306 | -59.4364 | 0.0174 | 0.0074
Point 50 | 68.8313 | 9.9108 | -58.0826 | 0.0174 | 0.0074
Point 51 | 67.0381 | 9.3782 | -56.578 | 0.0167 | 0.0067
Point 52 | 66.4946 | 11.2721 | -56.1219 | 0.0157 | 0.0057
Point 53 | 68.1387 | 11.7034 | -57.5015 | 0.0164 | 0.0064
Point 54 | 69.7894 | 12.3668 | -58.8866 | 0.0173 | 0.0073
Point 55 | 69.2234 | 14.3092 | -58.4117 | 0.0168 | 0.0068
Point 56 | 67.5018 | 13.3723 | -56.9671 | 0.0161 | 0.0061
Point 57 | 66.0083 | 12.7701 | -55.7139 | 0.0153 | 0.0053
Point 58 | 65.4647 | 14.6791 | -55.2578 | 0.0149 | 0.0049
Point 59 | 66.9716 | 14.9344 | -56.5222 | 0.0156 | 0.0056
Point 60 | 68.7189 | 15.9641 | -57.9883 | 0.0162 | 0.0062
Point 61 | 68.0898 | 17.6295 | -57.4605 | 0.016 | 0.006
Point 62 | 66.4861 | 16.438 | -56.1148 | 0.0148 | 0.0048
Point 63 | 65.1027 | 15.6672 | -54.954 | 0.0145 | 0.0045
Point 64 | 64.4083 | 17.4584 | -54.3713 | 0.0138 | 0.0038
Point 65 | 65.572 | 18.0256 | -55.3478 | 0.0143 | 0.0043
Point 66 | 67.3298 | 19.3511 | -56.8227 | 0.0153 | 0.0053
Point 67 | 66.7684 | 20.9502 | -56.3517 | 0.0144 | 0.0044
Point 68 | 64.9224 | 19.3929 | -54.8028 | 0.0132 | 0.0032
Point 69 | 63.6657 | 18.5805 | -53.7482 | 0.0112 | 0.0012
Point 70 | 62.907 | 19.9269 | -53.1116 | 0.0061
Point 71 | 64.4535 | 20.9532 | -54.4093 | 0.0134 | 0.0034
Point 72 | 66.07 | 22.1917 | -55.7657 | 0.0143 | 0.0043
Point 73 | 65.4926 | 23.3966 | -55.2812 | 0.0133 | 0.0033
Point 74 | 63.8391 | 22.0473 | -53.8937 | 0.0128 | 0.0028
Point 75 | 62.5198 | 20.7308 | -52.7867 | 0.0125 | 0.0025
Point 76 | 61.8884 | 21.8924 | -52.2569 | 0.0121 | 0.0021
Point 77 | 63.0113 | 22.8678 | -53.1991 | 0.0126 | 0.0026
Point 78 | 64.8677 | 24.5445 | -54.7568 | 0.0128 | 0.0028
Point 79 | 64.0678 | 25.8177 | -54.0856 | 0.0119 | 0.0019
Point 80 | 62.6013 | 24.137 | -52.8551 | 0.012 | 0.002
Point 81 | 61.2772 | 22.8651 | -51.744 | 0.0115 | 0.0015
Point 82 | 60.6589 | 23.8592 | -51.2252 | 0.0111 | 0.0011
Point 83 | 61.8714 | 25.2955 | -52.2426 | 0.0116 | 0.0016
Point 84 | 63.3265 | 26.9586 | -53.4636 | 0.0112 | 0.0012
Point 85 | 62.0057 | 37.3065 | -52.3553 | 0.0066
Point 86 | 60.5465 | 35.3647 | -51.1309 | 0.0072
Point 87 | 60.4843 | 36.7497 | -51.0787 | 0.0067
Point 88 | 60.3216 | 38.9214 | -50.9422 | 0.0057
Point 89 | 62.0634 | 38.9797 | -52.4038 | 0.0066
Point 90 | 62.1352 | 40.6655 | -52.464 | 0.0056
Point 91 | 60.2518 | 40.2742 | -50.8836 | 0.0053
Point 92 | 60.2527 | 41.854 | -50.8844 | 0.0043
Point 93 | 62.1984 | 41.8962 | -52.517 | 0.0051
Point 94 | 62.204 | 43.1995 | -52.5217 | 0.0046
Point 95 | 60.2015 | 42.9121 | -50.8414 | 0.0036
Point 96 | 60.1222 | 44.5426 | -50.7749 | 0.0036
Point 97 | 62.1158 | 44.5387 | -52.4477 | 0.0043
Point 98 | 62.1653 | 46.0795 | -52.4892 | 0.0036
Point 99 | 60.473 | 46.1565 | -51.0692 | 0.0028
Point 100 | 58.6238 | 46.6323 | -49.5175 | 0.0022
Point 101 | 58.7355 | 44.5405 | -49.6113 | 0.0028
Point 102 | 58.647 | 42.759 | -49.537 | 0.0034
Point 103 | 58.7059 | 41.0895 | -49.5864 | 0.0042
Point 104 | 58.7442 | 39.1956 | -49.6186 | 0.0049
Point 105 | 58.7935 | 37.2353 | -49.6599 | 0.0059
Point 106 | 58.8498 | 35.2079 | -49.7072 | 0.0065
Point 107 | 59.5762 | 33.799 | -50.3167 | 0.0075
Point 108 | 58.8418 | 32.7872 | -49.7005 | 0.0074
Point 109 | 57.7559 | 31.2622 | -48.7893 | 0.0081
Point 110 | 56.4992 | 29.5707 | -47.7349 | 0.0094
Point 111 | 55.548 | 30.6667 | -46.9367 | 0.0085
Point 112 | 56.6303 | 32.3556 | -47.8448 | 0.0083
Point 113 | 57.7198 | 34.2566 | -48.759 | 0.0076
Point 114 | 56.5444 | 35.5016 | -47.7727 | 0.0063
Point 115 | 55.4301 | 33.2814 | -46.8377 | 0.0066
Point 116 | 54.5652 | 31.6773 | -46.112 | 0.0083
Point 117 | 53.5042 | 32.798 | -45.2217 | 0.0078
Point 118 | 54.3401 | 34.3411 | -45.9231 | 0.0068
Point 119 | 55.4917 | 36.5074 | -46.8895 | 0.0053
Point 120 | 54.4665 | 37.5354 | -46.0292 | 0.0065
Point 121 | 53.4008 | 35.2605 | -45.135 | 0.0066
Point 122 | 52.6466 | 33.8737 | -44.5021 | 0.0075
Point 123 | 51.5494 | 34.8195 | -43.5815 | 0.0073
Point 124 | 52.3282 | 36.4149 | -44.2349 | 0.0066
Point 125 | 53.4373 | 38.5402 | -45.1656 | 0.0063
Point 126 | 52.4395 | 39.5672 | -44.3283 | 0.0057
Point 127 | 51.2516 | 37.3917 | -43.3315 | 0.006
Point 128 | 50.53 | 35.6537 | -42.7261 | 0.0071
Point 129 | 49.442 | 36.6044 | -41.8131 | 0.0069
Point 130 | 50.1759 | 38.2947 | -42.4289 | 0.0061
Point 131 | 51.289 | 40.5647 | -43.3629 | 0.0055
Point 132 | 50.2551 | 41.2991 | -42.4954 | 0.0051
Point 133 | 49.3948 | 38.9906 | -41.7735 | 0.0058
Point 134 | 48.5962 | 37.2706 | -41.1034 | 0.0061
Point 135 | 47.5906 | 38.0699 | -40.2596 | 0.0061
Point 136 | 48.3687 | 39.7174 | -40.9125 | 0.0057
Point 137 | 49.2132 | 42.1315 | -41.6211 | 0.0047
Point 138 | 48.2745 | 42.8074 | -40.8334 | 0.0049
Point 139 | 47.4959 | 40.4858 | -40.1802 | 0.0054
Point 140 | 46.8053 | 38.546 | -39.6007 | 0.0062
Point 141 | 45.9494 | 39.038 | -38.8825 | 0.0056
Point 142 | 46.6427 | 41.0174 | -39.4642 | 0.005
Point 143 | 47.4896 | 43.2973 | -40.1749 | 0.0042
Point 144 | 46.7019 | 43.8222 | -39.5139 | 0.0038
Point 145 | 45.8385 | 41.326 | -38.7894 | 0.0046
Point 146 | 45.0666 | 39.5376 | -38.1417 | 0.0056
Point 147 | 43.9697 | 40.1419 | -37.2213 | 0.0054
Point 148 | 44.8056 | 41.9301 | -37.9227 | 0.005
Point 149 | 45.8163 | 44.1696 | -38.7708 | 0.0039
Point 150 | 39.0289 | 46.6398 | -33.0755 | 0.0058
Point 151 | 38.1247 | 46.717 | -32.3168 | 0.0054
Point 152 | 38.1139 | 45.1335 | -32.3077 | 0.006
Point 153 | 38.0745 | 44.0198 | -32.2746 | 0.0055
Point 154 | 37.26 | 42.5758 | -31.5912 | 0.0058
Point 155 | 37.2993 | 44.3799 | -31.6242 | 0.0055
Point 156 | 37.362 | 46.7625 | -31.6768 | 0.0059
Point 157 | 35.5816 | 46.7208 | -30.1829 | 0.0052
Point 158 | 35.7112 | 44.5658 | -30.2916 | 0.0053
Point 159 | 35.8286 | 42.5565 | -30.3901 | 0.0055
Point 160 | 34.6415 | 42.5217 | -29.394 | 0.0058
Point 161 | 34.6465 | 44.3807 | -29.3982 | 0.0053
Point 162 | 34.6356 | 46.6472 | -29.3891 | 0.0054
Point 163 | 32.6602 | 46.6851 | -27.7315 | 0.0049
Point 164 | 33.0828 | 44.4093 | -28.0861 | 0.0052
Point 165 | 33.1526 | 42.4579 | -28.1447 | 0.0045
Point 166 | 31.6657 | 42.2593 | -26.897 | 0.0048
Point 167 | 31.7983 | 44.0982 | -27.0083 | 0.0042
Point 168 | 31.9289 | 46.5558 | -27.1178 | 0.0047
Point 169 | 30.4972 | 46.5403 | -25.9166 | 0.0047
Point 170 | 30.556 | 44.0462 | -25.9659 | 0.0048
Point 171 | 30.4165 | 41.8423 | -25.8489 | 0.0048
Point 172 | 29.0463 | 41.5733 | -24.6991 | 0.0046
Point 173 | 29.0711 | 43.9329 | -24.7199 | 0.0043
Point 174 | 29.092 | 46.7122 | -24.7375 | 0.0051
Point 175 | 27.8885 | 46.5481 | -23.7276 | 0.0048
Point 176 | 28.0269 | 43.8221 | -23.8437 | 0.0046
Point 177 | 28.0112 | 41.2101 | -23.8305 | 0.0044
Point 178 | 26.9939 | 40.5671 | -22.9769 | 0.0046
Point 179 | 27.0225 | 43.4507 | -23.001 | 0.0043
Point 180 | 26.9505 | 46.5893 | -22.9405 | 0.005
Point 181 | 25.6524 | 45.0732 | -21.8512 | 0.0047
Point 182 | 25.944 | 42.6301 | -22.096 | 0.004
Point 183 | 26.3443 | 40.2736 | -22.4318 | 0.0044
Point 184 | 25.223 | 39.5086 | -21.491 | 0.0046
Point 185 | 24.4884 | 41.4766 | -20.8746 | 0.0044
Point 186 | 23.6681 | 43.8267 | -20.1862 | 0.0045
Point 187 | 21.6113 | 42.3898 | -18.4604 | 0.0051
Point 188 | 22.7178 | 40.023 | -19.3888 | 0.0047
Point 189 | 23.642 | 38.2018 | -20.1643 | 0.0056
Point 190 | 22.3937 | 36.9038 | -19.1169 | 0.0042
Point 191 | 21.3035 | 38.534 | -18.2021 | 0.0047
Point 192 | 19.8732 | 40.5886 | -17.0019 | 0.0053
Point 193 | 18.4099 | 38.6402 | -15.7741 | 0.0054
Point 194 | 19.9496 | 36.8854 | -17.0661 | 0.0049
Point 195 | 21.2014 | 35.4169 | -18.1164 | 0.0055
Point 196 | 20.1911 | 33.8025 | -17.2687 | 0.0052
Point 197 | 18.9155 | 35.1537 | -16.1983 | 0.0051
Point 198 | 17.34 | 36.8034 | -14.8763 | 0.0057
Point 199 | 16.1381 | 34.678 | -13.8678 | 0.0059
Point 200 | 17.8343 | 33.2867 | -15.2911 | 0.0056
Point 201 | 19.3473 | 32.2014 | -16.5607 | 0.0057
Point 202 | 18.5214 | 30.3081 | -15.8676 | 0.0054
Point 203 | 16.9655 | 31.3347 | -14.5621 | 0.0055
Point 204 | 15.1797 | 32.2936 | -13.0636 | 0.0064
Point 205 | 14.2283 | 29.5848 | -12.2653 | 0.0066
Point 206 | 16.1063 | 28.9 | -13.8412 | 0.0057
Point 207 | 17.7677 | 28.2266 | -15.2352 | 0.0055
Point 208 | 16.9804 | 25.8374 | -14.5746 | 0.0053
Point 209 | 15.4602 | 26.4902 | -13.299 | 0.006
Point 210 | 13.5939 | 27.0777 | -11.733 | 0.0065
Point 211 | 13.2936 | 24 | -11.481 | 0.0064
Point 212 | 15.1075 | 23.9192 | -13.0031 | 0.0055
Point 213 | 16.707 | 23.6492 | -14.3452 | 0.0051
Point 214 | 16.1252 | 20.515 | -13.857 | 0.0047
Point 215 | 14.9317 | 20.5835 | -12.8555 | 0.0049
Point 216 | 13.3634 | 20.4418 | -11.5396 | 0.0056
Point 217 | 13.3411 | 17.8262 | -11.5209 | 0.0051
Point 218 | 14.7347 | 18.1474 | -12.6903 | 0.0045
Point 219 | 15.8316 | 18.273 | -13.6106 | 0.0047
Point 220 | 15.8083 | 15.6019 | -13.5911 | 0.005
Point 221 | 14.606 | 15.5168 | -12.5823 | 0.0047
Point 222 | 13.2579 | 15.1684 | -11.4511 | 0.0049
Point 223 | 13.2687 | 12.0692 | -11.4601 | 0.0049
Point 224 | 14.5673 | 12.6652 | -12.5498 | 0.0044
Point 225 | 15.7099 | 12.914 | -13.5086 | 0.0042
Point 226 | 15.6297 | 10.2913 | -13.4412 | 0.004
Point 227 | 14.4384 | 10.2941 | -12.4416 | 0.0039
Point 228 | 13.3975 | 10.0352 | -11.5682 | 0.0039
Point 229 | 13.3819 | 7.403 | -11.5551 | 0.0033
Point 230 | 14.2871 | 7.7449 | -12.3146 | 0.003
Point 231 | 15.4845 | 7.9408 | -13.3194 | 0.0034
Point 232 | 15.4562 | 5.7603 | -13.2956 | 0.0027
Point 233 | 14.389 | 5.4685 | -12.4002 | 0.0024
Point 234 | 13.3457 | 5.1899 | -11.5247 | 0.0028
Point 235 | 13.2854 | 3.3531 | -11.4741 | 0.0028
Point 236 | 14.3291 | 3.2659 | -12.3499 | 0.0018
Point 237 | 15.4722 | 3.4627 | -13.309 | 0.0022
Point 238 | 15.4443 | 1.1745 | -13.2856 | 0.0012
Point 239 | 14.4219 | 1.0336 | -12.4277 | 0.0023
Point 240 | 13.354 | 0.74905 | -11.5317 | 0.0025
Point 241 | 13.2896 | -0.25471 | -11.4776 | 0.0029
Point 242 | 14.322 | -0.81431 | -12.3439 | 0.002
Point 243 | 15.3939 | -0.56396 | -13.2434 | 0.0011
Point 244 | 15.3442 | -2.6215 | -13.2017 | 0.0025
Point 245 | 14.2852 | -2.5556 | -12.3131 | 0.0024
Point 246 | 13.3867 | -2.7298 | -11.5591 | 0.0022
Point 247 | 13.2982 | -3.8223 | -11.4849 | 0.0029
Point 248 | 14.1837 | -4.5651 | -12.2279 | 0.0023
Point 249 | 15.2971 | -4.4586 | -13.1621 | 0.0026
Point 250 | 15.2528 | -6.5185 | -13.125 | 0.0032
Point 251 | 14.1745 | -6.6218 | -12.2202 | 0.0028
Point 252 | 13.3824 | -6.8427 | -11.5555 | 0.0031
Point 253 | 13.3152 | -7.8874 | -11.4991 | 0.0034
Point 254 | 14.1 | -9.0439 | -12.1577 | 0.0029
Point 255 | 15.2356 | -8.6707 | -13.1106 | 0.0024
Point 256 | 15.1356 | -10.8862 | -13.0266 | 0.0035
Point 257 | 14.2337 | -11.1103 | -12.2698 | 0.0036
Point 258 | 13.4492 | -11.3671 | -11.6116 | 0.0039
Point 259 | 13.3594 | -12.4296 | -11.5362 | 0.0046
Point 260 | 14.2936 | -13.1603 | -12.3201 | 0.004
Point 261 | 15.8688 | -12.7402 | -13.6419 | 0.0041
Point 262 | 16.9676 | -14.3073 | -14.5638 | 0.0028
Point 263 | 15.68 | -14.5077 | -13.4834 | 0.0047
Point 264 | 14.5596 | -14.7275 | -12.5433 | 0.0044
Point 265 | 13.4807 | -15.0317 | -11.638 | 0.0049
Point 266 | 13.4247 | -16.0849 | -11.591 | 0.0053
Point 267 | 14.6842 | -16.4777 | -12.6479 | 0.0044
Point 268 | 15.9051 | -16.1127 | -13.6723 | 0.0045
Point 269 | 17.1994 | -15.9052 | -14.7583 | 0.0044
Point 270 | 18.6326 | -17.1085 | -15.9609 | 0.0029
Point 271 | 17.2316 | -17.4437 | -14.7854 | 0.0046
Point 272 | 15.9183 | -17.5733 | -13.6834 | 0.0042
Point 273 | 14.7706 | -17.7903 | -12.7204 | 0.0043
Point 274 | 13.4675 | -18.0259 | -11.6269 | 0.0056
Point 275 | 13.4238 | -18.6925 | -11.5902 | 0.0052
Point 276 | 14.6901 | -19.5888 | -12.6528 | 0.0047
Point 277 | 16.1091 | -19.6109 | -13.8435 | 0.005
Point 278 | 17.2078 | -18.8306 | -14.7654 | 0.0042
Point 279 | 19.7937 | -18.441 | -16.9352 | 0.0026
Point 280 | 18.7711 | -19.6686 | -16.0772 | 0.0038
Point 281 | 17.731 | -21.0139 | -15.2044 | 0.0044
Point 282 | 18.7853 | -22.3788 | -16.0891 | 0.0042
Point 283 | 19.7115 | -21.115 | -16.8662 | 0.0042
Point 284 | 20.8653 | -19.6118 | -17.8344 | 0.0022
Point 285 | 22.2263 | -20.8764 | -18.9764 | 0.0026
Point 286 | 21.1336 | -22.3711 | -18.0595 | 0.0042
Point 287 | 19.9311 | -24.3214 | -17.0505 | 0.0044
Point 288 | 21.1752 | -25.8757 | -18.0944 | 0.0045
Point 289 | 22.3261 | -24.0813 | -19.0601 | 0.0041
Point 290 | 23.5255 | -22.0256 | -20.0665 | 0.0046
Point 291 | 24.9739 | -23.4328 | -21.2819 | 0.0036
Point 292 | 23.7873 | -25.2165 | -20.2863 | 0.0039
Point 293 | 22.4286 | -27.4457 | -19.1462 | 0.0042
Point 294 | 23.9783 | -29.0996 | -20.4466 | 0.004
Point 295 | 25.2767 | -26.9449 | -21.536 | 0.0038
Point 296 | 26.3314 | -24.8864 | -22.421 | 0.0022
Point 297 | 27.3024 | -25.7021 | -23.2358 | 0.0035
Point 298 | 26.5756 | -28.0776 | -22.6259 | 0.0043
Point 299 | 25.5917 | -30.7859 | -21.8003 | 0.0044
Point 300 | 27.294 | -34.4302 | -23.2288 | 0.0039
Point 301 | 29.3388 | -35.8746 | -24.9445 | 0.0045
Point 302 | 27.3977 | -36.1178 | -23.3157 | 0.004
Point 303 | 27.2742 | -38.3778 | -23.2122 | 0.0046
Point 304 | 29.2116 | -37.8028 | -24.8378 | 0.0046
Point 305 | 29.2526 | -40.2434 | -24.8722 | 0.0054
Point 306 | 27.0973 | -40.6668 | -23.0637 | 0.0052
Point 307 | 27.1116 | -43.2802 | -23.0757 | 0.0054
Point 308 | 29.0795 | -42.5422 | -24.7269 | 0.0058
Point 309 | 29.2556 | -44.8327 | -24.8747 | 0.0062
Point 310 | 27.2254 | -45.1366 | -23.1712 | 0.0056
Point 311 | 26.9924 | -46.907 | -22.9756 | 0.0066
Point 312 | 29.1459 | -46.6678 | -24.7827 | 0.0064
Point 313 | 31.5341 | -46.6528 | -26.7866 | 0.007
Point 314 | 31.5339 | -44.6253 | -26.7864 | 0.0062
Point 315 | 31.5049 | -42.1779 | -26.7621 | 0.0059
Point 316 | 31.5663 | -39.9395 | -26.8136 | 0.0058
Point 317 | 31.4524 | -37.739 | -26.7181 | 0.0053
Point 318 | 31.6217 | -36.607 | -26.8601 | 0.0048
Point 319 | 28.6751 | -27.0459 | -24.3876 | 0.0044
Point 320 | 27.7761 | -29.4925 | -23.6333 | 0.0042
Point 321 | 26.8227 | -31.8752 | -22.8332 | 0.0042
Point 322 | 28.264 | -32.9936 | -24.0426 | 0.0043
Point 323 | 29.1655 | -30.6377 | -24.7991 | 0.0042
Point 324 | 30.1149 | -28.3914 | -25.5957 | 0.0037
Point 325 | 31.8724 | -29.7793 | -27.0705 | 0.0039
Point 326 | 30.7618 | -32.0804 | -26.1386 | 0.0041
Point 327 | 30.0753 | -34.1054 | -25.5625 | 0.0042
Point 328 | 31.934 | -35.4062 | -27.1222 | 0.0042
Point 329 | 32.7593 | -33.3122 | -27.8146 | 0.0035
Point 330 | 33.7101 | -30.8181 | -28.6125 | 0.003
Point 331 | 35.6169 | -31.7939 | -30.2124 | 0.0038
Point 332 | 34.6167 | -34.1402 | -29.3732 | 0.0037
Point 333 | 33.6672 | -37.0522 | -28.5765 | 0.0044
Point 334 | 35.668 | -38.0648 | -30.2553 | 0.0042
Point 335 | 36.5497 | -35.2672 | -30.9952 | 0.0043
Point 336 | 37.4024 | -32.8572 | -31.7107 | 0.004
Point 337 | 39.2961 | -33.9312 | -33.2997 | 0.0048
Point 338 | 38.3897 | -36.2171 | -32.5391 | 0.0044
Point 339 | 37.3209 | -39.148 | -31.6423 | 0.0044
Point 340 | 39.2982 | -40.1677 | -33.3015 | 0.0041
Point 341 | 40.0781 | -37.4474 | -33.9559 | 0.0044
Point 342 | 40.8052 | -35.12 | -34.5659 | 0.0042
Point 343 | 42.4391 | -36.0512 | -35.937 | 0.0048
Point 344 | 41.8341 | -38.2276 | -35.4293 | 0.0043
Point 345 | 41.2814 | -40.9122 | -34.9655 | 0.0046
Point 346 | 43.2806 | -41.6267 | -36.6431 | 0.0048
Point 347 | 43.3674 | -38.9257 | -36.7159 | 0.0042
Point 348 | 43.5984 | -36.463 | -36.9097 | 0.0049
Point 349 | 44.4238 | -36.7963 | -37.6024 | 0.0045
Point 350 | 44.6878 | -39.1376 | -37.8239 | 0.0047
Point 351 | 44.856 | -41.867 | -37.965 | 0.0049
Point 352 | 50.0892 | -37.5639 | -42.3562 | 0.004
Point 353 | 50.2796 | -40.0003 | -42.5159 | 0.0038
Point 354 | 50.5973 | -42.2502 | -42.7825 | 0.0039
Point 355 | 52.3166 | -41.89 | -44.2252 | 0.0038
Point 356 | 51.9882 | -39.4672 | -43.9496 | 0.0037
Point 357 | 51.6541 | -37.0884 | -43.6693 | 0.0037
Point 358 | 52.95 | -36.3403 | -44.7567 | 0.004
Point 359 | 53.3811 | -38.7203 | -45.1184 | 0.0031
Point 360 | 53.8794 | -40.9719 | -45.5365 | 0.0031
Point 361 | 55.4042 | -40.1136 | -46.816 | 0.0027
Point 362 | 54.835 | -37.8262 | -46.3384 | 0.0032
Point 363 | 54.0021 | -35.6427 | -45.6395 | 0.0037
Point 364 | 55.1682 | -34.6 | -46.618 | 0.0033
Point 365 | 55.939 | -36.8036 | -47.2647 | 0.0031
Point 366 | 56.7992 | -38.8649 | -47.9866 | 0.0028
Point 367 | 58.1944 | -37.7638 | -49.1573 | 0.0025
Point 368 | 57.2412 | -35.5758 | -48.3575 | 0.0033
Point 369 | 56.1779 | -33.5935 | -47.4652 | 0.0035
Point 370 | 57.2495 | -32.4407 | -48.3644 | 0.0019
Point 371 | 58.2647 | -34.3408 | -49.2162 | 0.0031
Point 372 | 59.5146 | -36.3307 | -50.2651 | 0.0033
Point 373 | 58.3811 | -31.2066 | -49.3139 | 0.0023
Point 374 | 59.6682 | -32.9301 | -50.3939 | 0.0033
Point 375 | 60.868 | -34.5732 | -51.4007 | 0.0031
Point 376 | 61.565 | -35.5839 | -51.9856 | 0.0036
Point 377 | 62.1504 | -36.7028 | -52.4767 | 0.0038
Point 378 | 60.2725 | -36.9095 | -50.901 | 0.0033
Point 379 | 58.6966 | -38.1029 | -49.5787 | 0.0026
Point 380 | 60.1096 | -38.3139 | -50.7643 | 0.0031
Point 381 | 62.1504 | -38.3723 | -52.4767 | 0.0039
Point 382 | 62.1609 | -40.1709 | -52.4855 | 0.0035
Point 383 | 60.111 | -40.1925 | -50.7655 | 0.0029
Point 384 | 58.5916 | -40.3439 | -49.4905 | 0.0024
Point 385 | 58.6186 | -42.2151 | -49.5132 | 0.0027
Point 386 | 60.0669 | -41.9337 | -50.7284 | 0.0026
Point 387 | 62.1359 | -42.0512 | -52.4646 | 0.0036
Point 388 | 62.1917 | -44.0392 | -52.5114 | 0.0032
Point 389 | 60.1836 | -44.0408 | -50.8264 | 0.0023
Point 390 | 58.5578 | -44.0692 | -49.4621 | 0.0021
Point 391 | 58.4657 | -46.523 | -49.3849 | 0.0022
Point 392 | 60.1658 | -46.3746 | -50.8114 | 0.0021
Point 393 | 62.1 | -46.4276 | -52.4344 | 0.0029

## Deltas
JOB NUMBER | 65707-6 |  |  | DATE: | 2007-05-06 16:32
PART NUMBER | SE141-116
PART NAME | WINDING FORM TYPE C |  |  | STAMP:
INSPECTOR | EDWIN ROOT
|  |  |  | Sample Points: | 393
Probe Radius: | 0 |  | Average Deviation: |  | 0.0063025
Upper Tol: | 0.01 |  |  | Maximum Deviation: | 0.019
Lower Tol: | -0.01 |  |  | Minimum Deviation: | 0.0011
Report Output: | Deviations |  |  | Deviation Range: | 0.0179
PROFILE OF DATUM D
|  |  | Std Dev: | 0.0038785
ID | X | Y | Z | DEVIATION | OOT
Point 1 | 0.0047837 | 3.5527e-15 | 0.005701 | 0.0074
Point 2 | 0.0043271 | 0 | 0.0051568 | 0.0067
Point 3 | 0.0038757 | 0 | 0.0046188 | 0.006
Point 4 | 0.0044456 | 0 | 0.005298 | 0.0069
Point 5 | 0.0045635 | 3.5527e-15 | 0.0054385 | 0.0071
Point 6 | 0.005636 | 0 | 0.0067168 | 0.0088
Point 7 | 0.006312 | 3.5527e-15 | 0.0075224 | 0.0098
Point 8 | 0.005389 | 7.1054e-15 | 0.0064223 | 0.0084
Point 9 | 0.0046758 | 0 | 0.0055724 | 0.0073
Point 10 | 0.0050077 | -1.7764e-15 | 0.005968 | 0.0078
Point 11 | 0.0057679 | 0 | 0.0068739 | 0.009
Point 12 | 0.006919 | -3.5527e-15 | 0.0082457 | 0.0108 | 0.0008
Point 13 | 0.0071968 | -5.3291e-15 | 0.0085768 | 0.0112 | 0.0012
Point 14 | 0.0067294 | -5.3291e-15 | 0.0080197 | 0.0105 | 0.0005
Point 15 | 0.0057773 | 0 | 0.0068852 | 0.009
Point 16 | 0.0058084 | 1.7764e-15 | 0.0069221 | 0.009
Point 17 | 0.0070451 | 1.7764e-15 | 0.008396 | 0.011 | 0.001
Point 18 | 0.0081191 | 0 | 0.009676 | 0.0126 | 0.0026
Point 19 | 0.0085688 | 3.5527e-15 | 0.010212 | 0.0133 | 0.0033
Point 20 | 0.0074412 | 0 | 0.0088681 | 0.0116 | 0.0016
Point 21 | 0.006601 | 1.7764e-15 | 0.0078668 | 0.0103 | 0.0003
Point 22 | 0.0067591 | 8.8818e-16 | 0.0080552 | 0.0105 | 0.0005
Point 23 | 0.0076458 | 2.6645e-15 | 0.0091119 | 0.0119 | 0.0019
Point 24 | 0.0089529 | -7.1054e-15 | 0.01067 | 0.0139 | 0.0039
Point 25 | 0.0091506 | 8.8818e-16 | 0.010905 | 0.0142 | 0.0042
Point 26 | 0.0082831 | 1.7764e-15 | 0.0098714 | 0.0129 | 0.0029
Point 27 | 0.0070912 | -1.7764e-15 | 0.0084509 | 0.011 | 0.001
Point 28 | 0.0072799 | 0 | 0.0086758 | 0.0113 | 0.0013
Point 29 | 0.0082198 | 2.2204e-15 | 0.009796 | 0.0128 | 0.0028
Point 30 | 0.0098377 | -2.6645e-15 | 0.011724 | 0.0153 | 0.0053
Point 31 | 0.010243 | 2.8866e-15 | 0.012208 | 0.0159 | 0.0059
Point 32 | 0.0090098 | 2.2204e-16 | 0.010737 | 0.014 | 0.004
Point 33 | 0.0076129 | 1.9984e-15 | 0.0090727 | 0.0118 | 0.0018
Point 34 | 0.0079581 | -2.1649e-15 | 0.0094841 | 0.0124 | 0.0024
Point 35 | 0.0091142 | 1.6098e-15 | 0.010862 | 0.0142 | 0.0042
Point 36 | 0.010183 | 4.4409e-16 | 0.012135 | 0.0158 | 0.0058
Point 37 | 0.010654 | 1.7764e-15 | 0.012697 | 0.0166 | 0.0066
Point 38 | 0.0094968 | 6.6613e-16 | 0.011318 | 0.0148 | 0.0048
Point 39 | 0.0080452 | 1.1102e-15 | 0.0095879 | 0.0125 | 0.0025
Point 40 | 0.0080815 | 1.7764e-15 | 0.0096311 | 0.0126 | 0.0026
Point 41 | 0.009632 | 8.8818e-16 | 0.011479 | 0.015 | 0.005
Point 42 | 0.011165 | 8.8818e-16 | 0.013306 | 0.0174 | 0.0074
Point 43 | 0.01141 | -8.8818e-16 | 0.013598 | 0.0178 | 0.0078
Point 44 | 0.0099013 | 4.4409e-15 | 0.0118 | 0.0154 | 0.0054
Point 45 | 0.0084062 | 0 | 0.010018 | 0.0131 | 0.0031
Point 46 | 0.0085166 | 1.7764e-15 | 0.01015 | 0.0132 | 0.0032
Point 47 | 0.010117 | 8.8818e-16 | 0.012057 | 0.0157 | 0.0057
Point 48 | 0.0122 | 2.6645e-15 | 0.01454 | 0.019 | 0.009
Point 49 | 0.011174 | 0 | 0.013317 | 0.0174 | 0.0074
Point 50 | 0.011205 | -1.7764e-15 | 0.013354 | 0.0174 | 0.0074
Point 51 | 0.010759 | 0 | 0.012823 | 0.0167 | 0.0067
Point 52 | 0.010061 | 1.7764e-15 | 0.01199 | 0.0157 | 0.0057
Point 53 | 0.010536 | -1.7764e-15 | 0.012556 | 0.0164 | 0.0064
Point 54 | 0.011108 | -1.7764e-15 | 0.013238 | 0.0173 | 0.0073
Point 55 | 0.010778 | 0 | 0.012844 | 0.0168 | 0.0068
Point 56 | 0.010356 | 0 | 0.012342 | 0.0161 | 0.0061
Point 57 | 0.0098385 | 0 | 0.011725 | 0.0153 | 0.0053
Point 58 | 0.0095641 | 0 | 0.011398 | 0.0149 | 0.0049
Point 59 | 0.010006 | 1.7764e-15 | 0.011925 | 0.0156 | 0.0056
Point 60 | 0.010419 | 0 | 0.012417 | 0.0162 | 0.0062
Point 61 | 0.01026 | 0 | 0.012227 | 0.016 | 0.006
Point 62 | 0.0095357 | 0 | 0.011364 | 0.0148 | 0.0048
Point 63 | 0.0093446 | -1.7764e-15 | 0.011136 | 0.0145 | 0.0045
Point 64 | 0.008867 | 0 | 0.010567 | 0.0138 | 0.0038
Point 65 | 0.0091939 | -3.5527e-15 | 0.010957 | 0.0143 | 0.0043
Point 66 | 0.0098358 | 0 | 0.011722 | 0.0153 | 0.0053
Point 67 | 0.0092745 | 0 | 0.011053 | 0.0144 | 0.0044
Point 68 | 0.0084954 | 0 | 0.010124 | 0.0132 | 0.0032
Point 69 | 0.0071997 | 0 | 0.0085803 | 0.0112 | 0.0012
Point 70 | 0.0039022 | 0 | 0.0046504 | 0.0061
Point 71 | 0.0086308 | 0 | 0.010286 | 0.0134 | 0.0034
Point 72 | 0.0092074 | 3.5527e-15 | 0.010973 | 0.0143 | 0.0043
Point 73 | 0.0085343 | 0 | 0.010171 | 0.0133 | 0.0033
Point 74 | 0.00822 | 0 | 0.0097962 | 0.0128 | 0.0028
Point 75 | 0.008051 | 0 | 0.0095948 | 0.0125 | 0.0025
Point 76 | 0.0078081 | 0 | 0.0093054 | 0.0121 | 0.0021
Point 77 | 0.0080802 | -3.5527e-15 | 0.0096296 | 0.0126 | 0.0026
Point 78 | 0.008205 | 3.5527e-15 | 0.0097784 | 0.0128 | 0.0028
Point 79 | 0.0076533 | 3.5527e-15 | 0.0091209 | 0.0119 | 0.0019
Point 80 | 0.0077086 | 0 | 0.0091868 | 0.012 | 0.002
Point 81 | 0.0074047 | 0 | 0.0088246 | 0.0115 | 0.0015
Point 82 | 0.0071113 | 0 | 0.0084749 | 0.0111 | 0.0011
Point 83 | 0.0074261 | 0 | 0.0088501 | 0.0116 | 0.0016
Point 84 | 0.0071887 | -3.5527e-15 | 0.0085671 | 0.0112 | 0.0012
Point 85 | 0.0042735 | 7.1054e-15 | 0.0050929 | 0.0066
Point 86 | 0.0046132 | 0 | 0.0054978 | 0.0072
Point 87 | 0.0043111 | 7.1054e-15 | 0.0051377 | 0.0067
Point 88 | 0.0036605 | 0 | 0.0043624 | 0.0057
Point 89 | 0.0042591 | 0 | 0.0050758 | 0.0066
Point 90 | 0.0035958 | 0 | 0.0042853 | 0.0056
Point 91 | 0.0033913 | 0 | 0.0040415 | 0.0053
Point 92 | 0.0027878 | 0 | 0.0033224 | 0.0043
Point 93 | 0.0032775 | 0 | 0.003906 | 0.0051
Point 94 | 0.0029464 | 0 | 0.0035114 | 0.0046
Point 95 | 0.0023349 | 0 | 0.0027826 | 0.0036
Point 96 | 0.0023004 | 0 | 0.0027415 | 0.0036
Point 97 | 0.0027371 | 0 | 0.0032619 | 0.0043
Point 98 | 0.0023214 | 0 | 0.0027665 | 0.0036
Point 99 | 0.0018216 | 0 | 0.0021709 | 0.0028
Point 100 | 0.0014427 | 7.1054e-15 | 0.0017193 | 0.0022
Point 101 | 0.0018281 | 0 | 0.0021787 | 0.0028
Point 102 | 0.0022166 | 0 | 0.0026417 | 0.0034
Point 103 | 0.0026743 | 0 | 0.0031871 | 0.0042
Point 104 | 0.0031257 | 0 | 0.0037251 | 0.0049
Point 105 | 0.0037868 | 0 | 0.0045129 | 0.0059
Point 106 | 0.0041776 | 0 | 0.0049787 | 0.0065
Point 107 | 0.004796 | 0 | 0.0057156 | 0.0075
Point 108 | 0.0047633 | 0 | 0.0056766 | 0.0074
Point 109 | 0.0052281 | -3.5527e-15 | 0.0062306 | 0.0081
Point 110 | 0.006049 | -3.5527e-15 | 0.0072089 | 0.0094
Point 111 | 0.0054443 | 0 | 0.0064882 | 0.0085
Point 112 | 0.0053323 | 0 | 0.0063548 | 0.0083
Point 113 | 0.0048592 | 0 | 0.005791 | 0.0076
Point 114 | 0.0040727 | 0 | 0.0048537 | 0.0063
Point 115 | 0.0042355 | 0 | 0.0050477 | 0.0066
Point 116 | 0.0053285 | 3.5527e-15 | 0.0063503 | 0.0083
Point 117 | 0.004997 | 0 | 0.0059552 | 0.0078
Point 118 | 0.0043993 | 0 | 0.0052429 | 0.0068
Point 119 | 0.0033846 | -7.1054e-15 | 0.0040336 | 0.0053
Point 120 | 0.0041918 | 0 | 0.0049956 | 0.0065
Point 121 | 0.0042521 | -7.1054e-15 | 0.0050674 | 0.0066
Point 122 | 0.0048348 | 0 | 0.0057618 | 0.0075
Point 123 | 0.004669 | -7.1054e-15 | 0.0055642 | 0.0073
Point 124 | 0.0042349 | 0 | 0.0050469 | 0.0066
Point 125 | 0.004046 | 0 | 0.0048218 | 0.0063
Point 126 | 0.0036473 | 0 | 0.0043467 | 0.0057
Point 127 | 0.0038614 | -7.1054e-15 | 0.0046018 | 0.006
Point 128 | 0.0045547 | 0 | 0.005428 | 0.0071
Point 129 | 0.0044244 | 0 | 0.0052728 | 0.0069
Point 130 | 0.0038998 | 0 | 0.0046476 | 0.0061
Point 131 | 0.0035362 | -7.1054e-15 | 0.0042143 | 0.0055
Point 132 | 0.0032928 | 0 | 0.0039242 | 0.0051
Point 133 | 0.0037165 | 0 | 0.0044291 | 0.0058
Point 134 | 0.0039001 | 0 | 0.004648 | 0.0061
Point 135 | 0.0038937 | 0 | 0.0046403 | 0.0061
Point 136 | 0.0036625 | 0 | 0.0043648 | 0.0057
Point 137 | 0.0030301 | 0 | 0.0036111 | 0.0047
Point 138 | 0.0031721 | 7.1054e-15 | 0.0037804 | 0.0049
Point 139 | 0.0034802 | 7.1054e-15 | 0.0041476 | 0.0054
Point 140 | 0.0039758 | 0 | 0.0047382 | 0.0062
Point 141 | 0.0035982 | 0 | 0.0042882 | 0.0056
Point 142 | 0.0032312 | 0 | 0.0038508 | 0.005
Point 143 | 0.0027073 | -7.1054e-15 | 0.0032264 | 0.0042
Point 144 | 0.0024457 | 0 | 0.0029147 | 0.0038
Point 145 | 0.0029282 | 0 | 0.0034896 | 0.0046
Point 146 | 0.0036206 | 0 | 0.0043148 | 0.0056
Point 147 | 0.0034781 | 0 | 0.0041451 | 0.0054
Point 148 | 0.0032243 | 0 | 0.0038425 | 0.005
Point 149 | 0.0025174 | 0 | 0.0030001 | 0.0039
Point 150 | 0.0037054 | 2.1316e-14 | 0.0044159 | 0.0058
Point 151 | 0.0034673 | 0 | 0.0041321 | 0.0054
Point 152 | 0.0038406 | 7.1054e-15 | 0.004577 | 0.006
Point 153 | 0.0035132 | 7.1054e-15 | 0.0041869 | 0.0055
Point 154 | 0.0037391 | 0 | 0.0044561 | 0.0058
Point 155 | 0.0035103 | -7.1054e-15 | 0.0041834 | 0.0055
Point 156 | 0.0037797 | 0 | 0.0045044 | 0.0059
Point 157 | 0.0033465 | 2.1316e-14 | 0.0039882 | 0.0052
Point 158 | 0.0034349 | 1.4211e-14 | 0.0040936 | 0.0053
Point 159 | 0.0035558 | 0 | 0.0042377 | 0.0055
Point 160 | 0.0037117 | 7.1054e-15 | 0.0044234 | 0.0058
Point 161 | 0.0034088 | 7.1054e-15 | 0.0040624 | 0.0053
Point 162 | 0.0034998 | 0 | 0.0041709 | 0.0054
Point 163 | 0.0031576 | 7.1054e-15 | 0.0037631 | 0.0049
Point 164 | 0.0033594 | 0 | 0.0040036 | 0.0052
Point 165 | 0.0028613 | 0 | 0.0034099 | 0.0045
Point 166 | 0.0030588 | 0 | 0.0036454 | 0.0048
Point 167 | 0.0026762 | -7.1054e-15 | 0.0031894 | 0.0042
Point 168 | 0.0030205 | 7.1054e-15 | 0.0035997 | 0.0047
Point 169 | 0.0030261 | 7.1054e-15 | 0.0036063 | 0.0047
Point 170 | 0.0030993 | -7.1054e-15 | 0.0036936 | 0.0048
Point 171 | 0.0030972 | 0 | 0.0036911 | 0.0048
Point 172 | 0.0029261 | -1.4211e-14 | 0.0034872 | 0.0046
Point 173 | 0.0027913 | 1.4211e-14 | 0.0033266 | 0.0043
Point 174 | 0.0032859 | 0 | 0.003916 | 0.0051
Point 175 | 0.0031141 | -7.1054e-15 | 0.0037112 | 0.0048
Point 176 | 0.0029652 | 0 | 0.0035338 | 0.0046
Point 177 | 0.0028365 | 0 | 0.0033804 | 0.0044
Point 178 | 0.0029274 | 1.4211e-14 | 0.0034888 | 0.0046
Point 179 | 0.0027867 | 7.1054e-15 | 0.0033211 | 0.0043
Point 180 | 0.00321 | 0 | 0.0038255 | 0.005
Point 181 | 0.0030074 | 0 | 0.003584 | 0.0047
Point 182 | 0.0025636 | 0 | 0.0030552 | 0.004
Point 183 | 0.0028375 | 0 | 0.0033816 | 0.0044
Point 184 | 0.0029713 | 0 | 0.0035411 | 0.0046
Point 185 | 0.0028022 | 0 | 0.0033395 | 0.0044
Point 186 | 0.002923 | -7.1054e-15 | 0.0034835 | 0.0045
Point 187 | 0.0032651 | 0 | 0.0038912 | 0.0051
Point 188 | 0.003031 | 0 | 0.0036123 | 0.0047
Point 189 | 0.0035962 | -7.1054e-15 | 0.0042858 | 0.0056
Point 190 | 0.0026732 | 7.1054e-15 | 0.0031858 | 0.0042
Point 191 | 0.0030244 | -7.1054e-15 | 0.0036044 | 0.0047
Point 192 | 0.0034002 | -7.1054e-15 | 0.0040522 | 0.0053
Point 193 | 0.0034881 | -1.4211e-14 | 0.0041569 | 0.0054
Point 194 | 0.003129 | -1.4211e-14 | 0.003729 | 0.0049
Point 195 | 0.003506 | 0 | 0.0041783 | 0.0055
Point 196 | 0.0033566 | 0 | 0.0040002 | 0.0052
Point 197 | 0.0032672 | 7.1054e-15 | 0.0038937 | 0.0051
Point 198 | 0.0036504 | 7.1054e-15 | 0.0043504 | 0.0057
Point 199 | 0.003788 | -7.1054e-15 | 0.0045144 | 0.0059
Point 200 | 0.0036233 | -7.1054e-15 | 0.0043181 | 0.0056
Point 201 | 0.003649 | 0 | 0.0043487 | 0.0057
Point 202 | 0.0034617 | 3.5527e-15 | 0.0041255 | 0.0054
Point 203 | 0.0035673 | -3.5527e-15 | 0.0042513 | 0.0055
Point 204 | 0.0040949 | -7.1054e-15 | 0.0048801 | 0.0064
Point 205 | 0.0042146 | -3.5527e-15 | 0.0050228 | 0.0066
Point 206 | 0.0036884 | -3.5527e-15 | 0.0043957 | 0.0057
Point 207 | 0.0035362 | 3.5527e-15 | 0.0042143 | 0.0055
Point 208 | 0.0034321 | -7.1054e-15 | 0.0040902 | 0.0053
Point 209 | 0.003846 | -3.5527e-15 | 0.0045835 | 0.006
Point 210 | 0.0041847 | -1.4211e-14 | 0.0049872 | 0.0065
Point 211 | 0.0041296 | 0 | 0.0049215 | 0.0064
Point 212 | 0.0035536 | -7.1054e-15 | 0.004235 | 0.0055
Point 213 | 0.0032847 | 0 | 0.0039145 | 0.0051
Point 214 | 0.0030489 | -7.1054e-15 | 0.0036335 | 0.0047
Point 215 | 0.0031293 | -1.4211e-14 | 0.0037293 | 0.0049
Point 216 | 0.0035696 | 0 | 0.0042541 | 0.0056
Point 217 | 0.0033001 | 1.0658e-14 | 0.0039329 | 0.0051
Point 218 | 0.0029208 | -3.5527e-15 | 0.0034809 | 0.0045
Point 219 | 0.0030158 | -3.5527e-15 | 0.0035941 | 0.0047
Point 220 | 0.0031946 | 1.2434e-14 | 0.0038072 | 0.005
Point 221 | 0.0030055 | 5.3291e-15 | 0.0035818 | 0.0047
Point 222 | 0.0031385 | 1.4211e-14 | 0.0037403 | 0.0049
Point 223 | 0.003168 | 0 | 0.0037755 | 0.0049
Point 224 | 0.0028191 | -1.2434e-14 | 0.0033597 | 0.0044
Point 225 | 0.0026766 | 3.5527e-15 | 0.0031899 | 0.0042
Point 226 | 0.0025501 | 5.3291e-15 | 0.0030391 | 0.004
Point 227 | 0.0025057 | -3.5527e-15 | 0.0029862 | 0.0039
Point 228 | 0.0025144 | 0 | 0.0029965 | 0.0039
Point 229 | 0.0021108 | -1.5099e-14 | 0.0025156 | 0.0033
Point 230 | 0.0019039 | -6.2172e-15 | 0.0022689 | 0.003
Point 231 | 0.0021876 | 5.3291e-15 | 0.0026071 | 0.0034
Point 232 | 0.0017422 | -3.5527e-15 | 0.0020762 | 0.0027
Point 233 | 0.0015535 | 5.3291e-15 | 0.0018514 | 0.0024
Point 234 | 0.0017833 | -1.1546e-14 | 0.0021252 | 0.0028
Point 235 | 0.0018196 | -1.3323e-15 | 0.0021686 | 0.0028
Point 236 | 0.0011647 | 0 | 0.001388 | 0.0018
Point 237 | 0.001446 | -4.885e-15 | 0.0017233 | 0.0022
Point 238 | 0.00077015 | 1.5543e-15 | 0.00091783 | 0.0012
Point 239 | 0.0014514 | 7.1054e-15 | 0.0017297 | 0.0023
Point 240 | 0.0016103 | -1.2546e-14 | 0.0019191 | 0.0025
Point 241 | 0.0018589 | 1.2212e-15 | 0.0022154 | 0.0029
Point 242 | 0.0012996 | -5.4401e-15 | 0.0015488 | 0.002
Point 243 | 0.00071303 | -1.2768e-14 | 0.00084975 | 0.0011
Point 244 | 0.0016253 | -2.6645e-15 | 0.001937 | 0.0025
Point 245 | 0.001538 | 6.6613e-15 | 0.001833 | 0.0024
Point 246 | 0.0013989 | 7.5495e-15 | 0.0016672 | 0.0022
Point 247 | 0.0018677 | -8.4377e-15 | 0.0022258 | 0.0029
Point 248 | 0.0015094 | -6.2172e-15 | 0.0017988 | 0.0023
Point 249 | 0.0016909 | -5.3291e-15 | 0.0020151 | 0.0026
Point 250 | 0.0020405 | 7.9936e-15 | 0.0024318 | 0.0032
Point 251 | 0.0018126 | 6.2172e-15 | 0.0021602 | 0.0028
Point 252 | 0.0020163 | 3.5527e-15 | 0.0024029 | 0.0031
Point 253 | 0.0021765 | -1.7764e-15 | 0.0025938 | 0.0034
Point 254 | 0.0018962 | 7.1054e-15 | 0.0022598 | 0.0029
Point 255 | 0.001557 | -3.5527e-15 | 0.0018555 | 0.0024
Point 256 | 0.0022308 | 8.8818e-15 | 0.0026586 | 0.0035
Point 257 | 0.0023217 | -7.1054e-15 | 0.0027669 | 0.0036
Point 258 | 0.002497 | 3.5527e-15 | 0.0029758 | 0.0039
Point 259 | 0.0029657 | 3.5527e-15 | 0.0035344 | 0.0046
Point 260 | 0.0025979 | 5.3291e-15 | 0.0030961 | 0.004
Point 261 | 0.002631 | 1.7764e-15 | 0.0031355 | 0.0041
Point 262 | 0.0018301 | 1.7764e-15 | 0.002181 | 0.0028
Point 263 | 0.0030108 | 1.7764e-15 | 0.0035881 | 0.0047
Point 264 | 0.0028319 | 5.3291e-15 | 0.0033749 | 0.0044
Point 265 | 0.0031209 | 1.7764e-15 | 0.0037194 | 0.0049
Point 266 | 0.0033808 | 7.1054e-15 | 0.0040291 | 0.0053
Point 267 | 0.0028281 | 0 | 0.0033704 | 0.0044
Point 268 | 0.0029201 | 7.1054e-15 | 0.0034801 | 0.0045
Point 269 | 0.0028046 | -1.7764e-15 | 0.0033424 | 0.0044
Point 270 | 0.0018594 | -3.5527e-15 | 0.0022159 | 0.0029
Point 271 | 0.0029871 | -7.1054e-15 | 0.0035599 | 0.0046
Point 272 | 0.0026932 | 0 | 0.0032096 | 0.0042
Point 273 | 0.0027614 | 7.1054e-15 | 0.0032909 | 0.0043
Point 274 | 0.0035758 | -3.5527e-15 | 0.0042614 | 0.0056
Point 275 | 0.003335 | -7.1054e-15 | 0.0039745 | 0.0052
Point 276 | 0.0030274 | 3.5527e-15 | 0.003608 | 0.0047
Point 277 | 0.0032304 | 7.1054e-15 | 0.0038498 | 0.005
Point 278 | 0.0026985 | 0 | 0.0032159 | 0.0042
Point 279 | 0.0016491 | -3.5527e-15 | 0.0019653 | 0.0026
Point 280 | 0.0024264 | 0 | 0.0028916 | 0.0038
Point 281 | 0.0028001 | 3.5527e-15 | 0.0033371 | 0.0044
Point 282 | 0.0026774 | 7.1054e-15 | 0.0031908 | 0.0042
Point 283 | 0.0026788 | -3.5527e-15 | 0.0031924 | 0.0042
Point 284 | 0.0014455 | -3.5527e-15 | 0.0017227 | 0.0022
Point 285 | 0.0016449 | -3.5527e-15 | 0.0019604 | 0.0026
Point 286 | 0.0027092 | 3.5527e-15 | 0.0032286 | 0.0042
Point 287 | 0.0028589 | -3.5527e-15 | 0.0034071 | 0.0044
Point 288 | 0.0028992 | 1.0658e-14 | 0.0034552 | 0.0045
Point 289 | 0.0026217 | -7.1054e-15 | 0.0031244 | 0.0041
Point 290 | 0.002978 | 1.0658e-14 | 0.0035491 | 0.0046
Point 291 | 0.0023058 | 0 | 0.0027479 | 0.0036
Point 292 | 0.0025291 | 7.1054e-15 | 0.003014 | 0.0039
Point 293 | 0.0026687 | -7.1054e-15 | 0.0031804 | 0.0042
Point 294 | 0.0025966 | 1.0658e-14 | 0.0030945 | 0.004
Point 295 | 0.0024166 | -7.1054e-15 | 0.0028799 | 0.0038
Point 296 | 0.0014378 | 3.5527e-15 | 0.0017135 | 0.0022
Point 297 | 0.0022732 | -3.5527e-15 | 0.0027091 | 0.0035
Point 298 | 0.0027407 | -3.5527e-15 | 0.0032662 | 0.0043
Point 299 | 0.0028274 | -3.5527e-15 | 0.0033696 | 0.0044
Point 300 | 0.0024966 | 0 | 0.0029753 | 0.0039
Point 301 | 0.0028608 | 0 | 0.0034094 | 0.0045
Point 302 | 0.0025391 | 7.1054e-15 | 0.003026 | 0.004
Point 303 | 0.0029322 | -7.1054e-15 | 0.0034945 | 0.0046
Point 304 | 0.0029763 | 0 | 0.003547 | 0.0046
Point 305 | 0.0034498 | -7.1054e-15 | 0.0041113 | 0.0054
Point 306 | 0.0033337 | 0 | 0.003973 | 0.0052
Point 307 | 0.0035031 | -7.1054e-15 | 0.0041748 | 0.0054
Point 308 | 0.0037487 | -7.1054e-15 | 0.0044676 | 0.0058
Point 309 | 0.0039837 | -7.1054e-15 | 0.0047475 | 0.0062
Point 310 | 0.0035988 | 0 | 0.0042889 | 0.0056
Point 311 | 0.0042253 | 0 | 0.0050355 | 0.0066
Point 312 | 0.0041092 | 0 | 0.0048971 | 0.0064
Point 313 | 0.0045125 | 0 | 0.0053777 | 0.007
Point 314 | 0.0040079 | -7.1054e-15 | 0.0047765 | 0.0062
Point 315 | 0.0037607 | 0 | 0.0044818 | 0.0059
Point 316 | 0.0036971 | 7.1054e-15 | 0.004406 | 0.0058
Point 317 | 0.0033808 | 0 | 0.0040291 | 0.0053
Point 318 | 0.0030832 | 0 | 0.0036744 | 0.0048
Point 319 | 0.0028264 | -3.5527e-15 | 0.0033684 | 0.0044
Point 320 | 0.0026801 | 0 | 0.0031941 | 0.0042
Point 321 | 0.0026801 | -3.5527e-15 | 0.003194 | 0.0042
Point 322 | 0.0027437 | 7.1054e-15 | 0.0032698 | 0.0043
Point 323 | 0.0026811 | 0 | 0.0031952 | 0.0042
Point 324 | 0.002347 | 0 | 0.0027971 | 0.0037
Point 325 | 0.0024982 | -3.5527e-15 | 0.0029773 | 0.0039
Point 326 | 0.0026415 | 0 | 0.0031481 | 0.0041
Point 327 | 0.0027272 | 0 | 0.0032501 | 0.0042
Point 328 | 0.0027173 | -7.1054e-15 | 0.0032384 | 0.0042
Point 329 | 0.002258 | 0 | 0.002691 | 0.0035
Point 330 | 0.0019461 | 3.5527e-15 | 0.0023193 | 0.003
Point 331 | 0.0024608 | 0 | 0.0029327 | 0.0038
Point 332 | 0.0023848 | -7.1054e-15 | 0.0028421 | 0.0037
Point 333 | 0.0028037 | 0 | 0.0033413 | 0.0044
Point 334 | 0.0027091 | 0 | 0.0032286 | 0.0042
Point 335 | 0.0027562 | -1.4211e-14 | 0.0032847 | 0.0043
Point 336 | 0.0025957 | -1.4211e-14 | 0.0030934 | 0.004
Point 337 | 0.0030633 | 0 | 0.0036507 | 0.0048
Point 338 | 0.0028533 | -7.1054e-15 | 0.0034004 | 0.0044
Point 339 | 0.0028452 | 0 | 0.0033908 | 0.0044
Point 340 | 0.0026057 | 7.1054e-15 | 0.0031054 | 0.0041
Point 341 | 0.0028306 | 0 | 0.0033734 | 0.0044
Point 342 | 0.0027158 | -7.1054e-15 | 0.0032365 | 0.0042
Point 343 | 0.0030543 | 0 | 0.0036399 | 0.0048
Point 344 | 0.0027398 | 7.1054e-15 | 0.0032652 | 0.0043
Point 345 | 0.0029399 | 0 | 0.0035036 | 0.0046
Point 346 | 0.0030911 | 0 | 0.0036838 | 0.0048
Point 347 | 0.0026855 | -7.1054e-15 | 0.0032004 | 0.0042
Point 348 | 0.003149 | 0 | 0.0037528 | 0.0049
Point 349 | 0.0029163 | 7.1054e-15 | 0.0034755 | 0.0045
Point 350 | 0.0030523 | 0 | 0.0036375 | 0.0047
Point 351 | 0.0031222 | 0 | 0.0037209 | 0.0049
Point 352 | 0.0025967 | 0 | 0.0030946 | 0.004
Point 353 | 0.0024352 | 0 | 0.0029022 | 0.0038
Point 354 | 0.0025091 | 0 | 0.0029902 | 0.0039
Point 355 | 0.0024493 | 7.1054e-15 | 0.002919 | 0.0038
Point 356 | 0.0023831 | 0 | 0.00284 | 0.0037
Point 357 | 0.0024056 | 7.1054e-15 | 0.0028669 | 0.0037
Point 358 | 0.0025802 | 0 | 0.0030749 | 0.004
Point 359 | 0.0019731 | 0 | 0.0023515 | 0.0031
Point 360 | 0.0019815 | 0 | 0.0023615 | 0.0031
Point 361 | 0.001755 | -7.1054e-15 | 0.0020915 | 0.0027
Point 362 | 0.0020466 | -7.1054e-15 | 0.002439 | 0.0032
Point 363 | 0.0024059 | 0 | 0.0028673 | 0.0037
Point 364 | 0.0021423 | 0 | 0.0025531 | 0.0033
Point 365 | 0.0019971 | 0 | 0.0023801 | 0.0031
Point 366 | 0.0017762 | 0 | 0.0021168 | 0.0028
Point 367 | 0.0016374 | 0 | 0.0019513 | 0.0025
Point 368 | 0.0021118 | 7.1054e-15 | 0.0025167 | 0.0033
Point 369 | 0.0022627 | 0 | 0.0026966 | 0.0035
Point 370 | 0.0012422 | 7.1054e-15 | 0.0014804 | 0.0019
Point 371 | 0.0020105 | 7.1054e-15 | 0.002396 | 0.0031
Point 372 | 0.0021449 | -7.1054e-15 | 0.0025562 | 0.0033
Point 373 | 0.001483 | 0 | 0.0017674 | 0.0023
Point 374 | 0.0020896 | 0 | 0.0024903 | 0.0033
Point 375 | 0.0020217 | 0 | 0.0024094 | 0.0031
Point 376 | 0.0023162 | 0 | 0.0027604 | 0.0036
Point 377 | 0.0024439 | 7.1054e-15 | 0.0029125 | 0.0038
Point 378 | 0.0021077 | 7.1054e-15 | 0.0025118 | 0.0033
Point 379 | 0.001667 | 0 | 0.0019866 | 0.0026
Point 380 | 0.0020065 | 0 | 0.0023912 | 0.0031
Point 381 | 0.002515 | 7.1054e-15 | 0.0029972 | 0.0039
Point 382 | 0.0022583 | -7.1054e-15 | 0.0026914 | 0.0035
Point 383 | 0.0018562 | -7.1054e-15 | 0.0022121 | 0.0029
Point 384 | 0.0015663 | 7.1054e-15 | 0.0018666 | 0.0024
Point 385 | 0.0017061 | 0 | 0.0020333 | 0.0027
Point 386 | 0.0016576 | -7.1054e-15 | 0.0019754 | 0.0026
Point 387 | 0.0023247 | 0 | 0.0027704 | 0.0036
Point 388 | 0.0020744 | 0 | 0.0024721 | 0.0032
Point 389 | 0.0014666 | -7.1054e-15 | 0.0017478 | 0.0023
Point 390 | 0.0013638 | 0 | 0.0016253 | 0.0021
Point 391 | 0.00142 | 7.1054e-15 | 0.0016922 | 0.0022
Point 392 | 0.0013728 | 7.1054e-15 | 0.001636 | 0.0021
Point 393 | 0.0018738 | -7.1054e-15 | 0.0022331 | 0.0029

## Summary
Verisurf Software, Inc
1571 N. Harmony Circle
Anaheim CA 92807
714-970-1683
www.verisurf.com
Inspection Report
JOB NUMBER | 65707-6 |  | DATE: | 2007-05-06 16:32
PART NUMBER | SE141-116
PART NAME | WINDING FORM TYPE C
INSPECTOR | EDWIN ROOT
PROFILE OF DATUM D
393
| Neg | Nom | Pos | Total | Pct
In Tolerance: | 0 | 0 | 323 | 323 | 82.1883
Out of Tolerance: | 0 |  | 70 | 70 | 17.8117
Failed Points:
Total Points: | 0 | 0 | 393 | 393 | 100
| DX | DY | DZ | 3D
Maximum Deviation: | 0.0122 | 2.1316e-14 | 0.01454 | 0.019
Minimum Deviation: | 0 | -1.5099e-14 | 0 | 0.0011
Deviation Range: | 0.0122 | 3.6415e-14 | 0.01454 | 0.0179
Average Deviation: | 0.0040513 | -5.1697e-17 | 0.0048281 | 0.0063025
RMS Deviation: | 0.0047547 | 5.1697e-15 | 0.0056664 | 0.007397
Standard Deviation: | 0.002492 | 5.176e-15 | 0.0029699 | 0.0038785

## Gauss (hidden)
| 0.01 | 85 |  | total points | 393
| -0.01 | 85
-3s | -0.0053329 | 0.34834 | 0 | mean | 15 | 0.0007757 | 0.01 | -0.01 | 0.0063025
| -0.0045572 | 0.62215 | 0 | stdev | 5 | 0.0007757 | 0.01 | -0.01 | 0.0063025
| -0.0037815 | 1.0676 | 0 |  |  | 0.0007757 | 0.01 | -0.01 | 0.0063025
| -0.0030058 | 1.7602 | 0 |  |  | 0.0007757 | 0.01 | -0.01 | 0.0063025
| -0.0022301 | 2.7883 | 0 |  |  | 0.0007757 | 0.01 | -0.01 | 0.0063025
-2s | -0.0014544 | 4.2437 | 0 |  |  | 0.0007757 | 0.01 | -0.01 | 0.0063025
| -0.00067872 | 6.2055 | 0 |  |  | 0.0007757 | 0.01 | -0.01 | 0.0063025
| 9.6979e-05 | 8.7184 | 0 |  |  | 0.0007757 | 0.01 | -0.01 | 0.0063025
| 0.00087267 | 11.7686 | 2 |  |  | 0.0007757 | 0.01 | -0.01 | 0.0063025
| 0.0016484 | 15.263 | 19 |  |  | 0.0007757 | 0.01 | -0.01 | 0.0063025
| 0.0024241 | 19.0189 | 33 |  |  | 0.0007757 | 0.01 | -0.01 | 0.0063025
| 0.0031998 | 22.7698 | 45 |  |  | 0.0007757 | 0.01 | -0.01 | 0.0063025
| 0.0039755 | 26.1915 | 86 |  |  | 0.0007757 | 0.01 | -0.01 | 0.0063025
| 0.0047512 | 28.946 | 59 |  |  | 0.0007757 | 0.01 | -0.01 | 0.0063025
| 0.0055268 | 30.736 | 37 |  |  | 0.0007757 | 0.01 | -0.01 | 0.0063025
0 | 0.0063025 | 31.3569 | 19 |  |  | 0.0007757 | 0.01 | -0.01 | 0.0063025
| 0.0070782 | 30.736 | 12 |  |  | 0.0007757 | 0.01 | -0.01 | 0.0063025
| 0.0078539 | 28.946 | 5 |  |  | 0.0007757 | 0.01 | -0.01 | 0.0063025
| 0.0086296 | 26.1915 | 5 |  |  | 0.0007757 | 0.01 | -0.01 | 0.0063025
| 0.0094053 | 22.7698 | 1 |  |  | 0.0007757 | 0.01 | -0.01 | 0.0063025
| 0.010181 | 19.0189 | 4 |  |  | 0.0007757 | 0.01 | -0.01 | 0.0063025
| 0.010957 | 15.263 | 10 |  |  | 0.0007757 | 0.01 | -0.01 | 0.0063025
| 0.011732 | 11.7686 | 8 |  |  | 0.0007757 | 0.01 | -0.01 | 0.0063025
| 0.012508 | 8.7184 | 10 |  |  | 0.0007757 | 0.01 | -0.01 | 0.0063025
| 0.013284 | 6.2055 | 6 |  |  | 0.0007757 | 0.01 | -0.01 | 0.0063025
2s | 0.01406 | 4.2437 | 8 |  |  | 0.0007757 | 0.01 | -0.01 | 0.0063025
| 0.014835 | 2.7883 | 7 |  |  | 0.0007757 | 0.01 | -0.01 | 0.0063025
| 0.015611 | 1.7602 | 7 |  |  | 0.0007757 | 0.01 | -0.01 | 0.0063025
| 0.016387 | 1.0676 | 4 |  |  | 0.0007757 | 0.01 | -0.01 | 0.0063025
| 0.017162 | 0.62215 | 5 |  |  | 0.0007757 | 0.01 | -0.01 | 0.0063025
3s | 0.017938 | 0.34834 | 1 |  |  | 0.0007757 | 0.01 | -0.01 | 0.0063025
[7 empty] | 0.01 | -0.01 | 0.0063025
[7 empty] | 0.01 | -0.01 | 0.0063025
[7 empty] | 0.01 | -0.01 | 0.0063025
[7 empty] | 0.01 | -0.01 | 0.0063025
[7 empty] | 0.01 | -0.01 | 0.0063025
[7 empty] | 0.01 | -0.01 | 0.0063025
[7 empty] | 0.01 | -0.01 | 0.0063025
[7 empty] | 0.01 | -0.01 | 0.0063025
[7 empty] | 0.01 | -0.01 | 0.0063025
[7 empty] | 0.01 | -0.01 | 0.0063025
[7 empty] | 0.01 | -0.01 | 0.0063025
[7 empty] | 0.01 | -0.01 | 0.0063025
[7 empty] | 0.01 | -0.01 | 0.0063025
[7 empty] | 0.01 | -0.01 | 0.0063025
[7 empty] | 0.01 | -0.01 | 0.0063025
[7 empty] | 0.01 | -0.01 | 0.0063025
[7 empty] | 0.01 | -0.01 | 0.0063025
[7 empty] | 0.01 | -0.01 | 0.0063025
[7 empty] | 0.01 | -0.01 | 0.0063025
[7 empty] | 0.01 | -0.01 | 0.0063025
[7 empty] | 0.01 | -0.01 | 0.0063025
[7 empty] | 0.01 | -0.01 | 0.0063025
[7 empty] | 0.01 | -0.01 | 0.0063025
[7 empty] | 0.01 | -0.01 | 0.0063025
[7 empty] | 0.01 | -0.01 | 0.0063025
[7 empty] | 0.01 | -0.01 | 0.0063025
[7 empty] | 0.01 | -0.01 | 0.0063025
[7 empty] | 0.01 | -0.01 | 0.0063025
[7 empty] | 0.01 | -0.01 | 0.0063025
[7 empty] | 0.01 | -0.01 | 0.0063025
[7 empty] | 0.01 | -0.01 | 0.0063025
[7 empty] | 0.01 | -0.01 | 0.0063025
[7 empty] | 0.01 | -0.01 | 0.0063025
[7 empty] | 0.01 | -0.01 | 0.0063025
[7 empty] | 0.01 | -0.01 | 0.0063025
[7 empty] | 0.01 | -0.01 | 0.0063025
[7 empty] | 0.01 | -0.01 | 0.0063025
[7 empty] | 0.01 | -0.01 | 0.0063025
[7 empty] | 0.01 | -0.01 | 0.0063025
[7 empty] | 0.01 | -0.01 | 0.0063025
[7 empty] | 0.01 | -0.01 | 0.0063025
[7 empty] | 0.01 | -0.01 | 0.0063025
[7 empty] | 0.01 | -0.01 | 0.0063025
[7 empty] | 0.01 | -0.01 | 0.0063025
[7 empty] | 0.01 | -0.01 | 0.0063025
[7 empty] | 0.01 | -0.01 | 0.0063025
[7 empty] | 0.01 | -0.01 | 0.0063025
[7 empty] | 0.01 | -0.01 | 0.0063025
[7 empty] | 0.01 | -0.01 | 0.0063025
[7 empty] | 0.01 | -0.01 | 0.0063025
[7 empty] | 0.01 | -0.01 | 0.0063025
[7 empty] | 0.01 | -0.01 | 0.0063025
[7 empty] | 0.01 | -0.01 | 0.0063025
[7 empty] | 0.01 | -0.01 | 0.0063025
[7 empty] | 0.01 | -0.01 | 0.0063025
[7 empty] | 0.01 | -0.01 | 0.0063025
[7 empty] | 0.01 | -0.01 | 0.0063025
[7 empty] | 0.01 | -0.01 | 0.0063025
[7 empty] | 0.01 | -0.01 | 0.0063025
[7 empty] | 0.01 | -0.01 | 0.0063025
[7 empty] | 0.01 | -0.01 | 0.0063025
[7 empty] | 0.01 | -0.01 | 0.0063025
[7 empty] | 0.01 | -0.01 | 0.0063025
[7 empty] | 0.01 | -0.01 | 0.0063025
[7 empty] | 0.01 | -0.01 | 0.0063025
[7 empty] | 0.01 | -0.01 | 0.0063025
[7 empty] | 0.01 | -0.01 | 0.0063025
[7 empty] | 0.01 | -0.01 | 0.0063025
[7 empty] | 0.01 | -0.01 | 0.0063025
[7 empty] | 0.01 | -0.01 | 0.0063025
[7 empty] | 0.01 | -0.01 | 0.0063025
[7 empty] | 0.01 | -0.01 | 0.0063025
[7 empty] | 0.01 | -0.01 | 0.0063025
[7 empty] | 0.01 | -0.01 | 0.0063025
[7 empty] | 0.01 | -0.01 | 0.0063025
[7 empty] | 0.01 | -0.01 | 0.0063025
[7 empty] | 0.01 | -0.01 | 0.0063025
[7 empty] | 0.01 | -0.01 | 0.0063025
[7 empty] | 0.01 | -0.01 | 0.0063025
[7 empty] | 0.01 | -0.01 | 0.0063025
[7 empty] | 0.01 | -0.01 | 0.0063025
[7 empty] | 0.01 | -0.01 | 0.0063025
[7 empty] | 0.01 | -0.01 | 0.0063025
[7 empty] | 0.01 | -0.01 | 0.0063025
[7 empty] | 0.01 | -0.01 | 0.0063025
[7 empty] | 0.01 | -0.01 | 0.0063025
[7 empty] | 0.01 | -0.01 | 0.0063025
[7 empty] | 0.01 | -0.01 | 0.0063025
[7 empty] | 0.01 | -0.01 | 0.0063025
[7 empty] | 0.01 | -0.01 | 0.0063025
[7 empty] | 0.01 | -0.01 | 0.0063025
[7 empty] | 0.01 | -0.01 | 0.0063025
[7 empty] | 0.01 | -0.01 | 0.0063025
[7 empty] | 0.01 | -0.01 | 0.0063025
[7 empty] | 0.01 | -0.01 | 0.0063025
[7 empty] | 0.01 | -0.01 | 0.0063025
[7 empty] | 0.01 | -0.01 | 0.0063025
[7 empty] | 0.01 | -0.01 | 0.0063025
[7 empty] | 0.01 | -0.01 | 0.0063025
[7 empty] | 0.01 | -0.01 | 0.0063025
[7 empty] | 0.01 | -0.01 | 0.0063025
[7 empty] | 0.01 | -0.01 | 0.0063025
[7 empty] | 0.01 | -0.01 | 0.0063025
[7 empty] | 0.01 | -0.01 | 0.0063025
[7 empty] | 0.01 | -0.01 | 0.0063025
[7 empty] | 0.01 | -0.01 | 0.0063025
[7 empty] | 0.01 | -0.01 | 0.0063025
[7 empty] | 0.01 | -0.01 | 0.0063025
[7 empty] | 0.01 | -0.01 | 0.0063025
[7 empty] | 0.01 | -0.01 | 0.0063025
[7 empty] | 0.01 | -0.01 | 0.0063025
[7 empty] | 0.01 | -0.01 | 0.0063025
[7 empty] | 0.01 | -0.01 | 0.0063025
[7 empty] | 0.01 | -0.01 | 0.0063025
[7 empty] | 0.01 | -0.01 | 0.0063025
[7 empty] | 0.01 | -0.01 | 0.0063025
[7 empty] | 0.01 | -0.01 | 0.0063025
[7 empty] | 0.01 | -0.01 | 0.0063025
[7 empty] | 0.01 | -0.01 | 0.0063025
[7 empty] | 0.01 | -0.01 | 0.0063025
[7 empty] | 0.01 | -0.01 | 0.0063025
[7 empty] | 0.01 | -0.01 | 0.0063025
[7 empty] | 0.01 | -0.01 | 0.0063025
[7 empty] | 0.01 | -0.01 | 0.0063025
[7 empty] | 0.01 | -0.01 | 0.0063025
[7 empty] | 0.01 | -0.01 | 0.0063025
[7 empty] | 0.01 | -0.01 | 0.0063025
[7 empty] | 0.01 | -0.01 | 0.0063025
[7 empty] | 0.01 | -0.01 | 0.0063025
[7 empty] | 0.01 | -0.01 | 0.0063025
[7 empty] | 0.01 | -0.01 | 0.0063025
[7 empty] | 0.01 | -0.01 | 0.0063025
[7 empty] | 0.01 | -0.01 | 0.0063025
[7 empty] | 0.01 | -0.01 | 0.0063025
[7 empty] | 0.01 | -0.01 | 0.0063025
[7 empty] | 0.01 | -0.01 | 0.0063025
[7 empty] | 0.01 | -0.01 | 0.0063025
[7 empty] | 0.01 | -0.01 | 0.0063025
[7 empty] | 0.01 | -0.01 | 0.0063025
[7 empty] | 0.01 | -0.01 | 0.0063025
[7 empty] | 0.01 | -0.01 | 0.0063025
[7 empty] | 0.01 | -0.01 | 0.0063025
[7 empty] | 0.01 | -0.01 | 0.0063025
[7 empty] | 0.01 | -0.01 | 0.0063025
[7 empty] | 0.01 | -0.01 | 0.0063025
[7 empty] | 0.01 | -0.01 | 0.0063025
[7 empty] | 0.01 | -0.01 | 0.0063025
[7 empty] | 0.01 | -0.01 | 0.0063025
[7 empty] | 0.01 | -0.01 | 0.0063025
[7 empty] | 0.01 | -0.01 | 0.0063025
[7 empty] | 0.01 | -0.01 | 0.0063025
[7 empty] | 0.01 | -0.01 | 0.0063025
[7 empty] | 0.01 | -0.01 | 0.0063025
[7 empty] | 0.01 | -0.01 | 0.0063025
[7 empty] | 0.01 | -0.01 | 0.0063025
[7 empty] | 0.01 | -0.01 | 0.0063025
[7 empty] | 0.01 | -0.01 | 0.0063025
[7 empty] | 0.01 | -0.01 | 0.0063025
[7 empty] | 0.01 | -0.01 | 0.0063025
[7 empty] | 0.01 | -0.01 | 0.0063025
[7 empty] | 0.01 | -0.01 | 0.0063025
[7 empty] | 0.01 | -0.01 | 0.0063025
[7 empty] | 0.01 | -0.01 | 0.0063025
[7 empty] | 0.01 | -0.01 | 0.0063025
[7 empty] | 0.01 | -0.01 | 0.0063025
[7 empty] | 0.01 | -0.01 | 0.0063025
[7 empty] | 0.01 | -0.01 | 0.0063025
[7 empty] | 0.01 | -0.01 | 0.0063025
[7 empty] | 0.01 | -0.01 | 0.0063025
[7 empty] | 0.01 | -0.01 | 0.0063025
[7 empty] | 0.01 | -0.01 | 0.0063025
[7 empty] | 0.01 | -0.01 | 0.0063025
[7 empty] | 0.01 | -0.01 | 0.0063025
[7 empty] | 0.01 | -0.01 | 0.0063025
[7 empty] | 0.01 | -0.01 | 0.0063025
[7 empty] | 0.01 | -0.01 | 0.0063025
[7 empty] | 0.01 | -0.01 | 0.0063025
[7 empty] | 0.01 | -0.01 | 0.0063025
[7 empty] | 0.01 | -0.01 | 0.0063025
[7 empty] | 0.01 | -0.01 | 0.0063025
[7 empty] | 0.01 | -0.01 | 0.0063025
[7 empty] | 0.01 | -0.01 | 0.0063025
[7 empty] | 0.01 | -0.01 | 0.0063025
[7 empty] | 0.01 | -0.01 | 0.0063025
[7 empty] | 0.01 | -0.01 | 0.0063025
[7 empty] | 0.01 | -0.01 | 0.0063025
[7 empty] | 0.01 | -0.01 | 0.0063025
[7 empty] | 0.01 | -0.01 | 0.0063025
[7 empty] | 0.01 | -0.01 | 0.0063025
[7 empty] | 0.01 | -0.01 | 0.0063025
[7 empty] | 0.01 | -0.01 | 0.0063025
[7 empty] | 0.01 | -0.01 | 0.0063025
[7 empty] | 0.01 | -0.01 | 0.0063025
[7 empty] | 0.01 | -0.01 | 0.0063025
[7 empty] | 0.01 | -0.01 | 0.0063025
[7 empty] | 0.01 | -0.01 | 0.0063025
[7 empty] | 0.01 | -0.01 | 0.0063025
[7 empty] | 0.01 | -0.01 | 0.0063025
[7 empty] | 0.01 | -0.01 | 0.0063025
[7 empty] | 0.01 | -0.01 | 0.0063025
[7 empty] | 0.01 | -0.01 | 0.0063025
[7 empty] | 0.01 | -0.01 | 0.0063025
[7 empty] | 0.01 | -0.01 | 0.0063025
[7 empty] | 0.01 | -0.01 | 0.0063025
[7 empty] | 0.01 | -0.01 | 0.0063025
[7 empty] | 0.01 | -0.01 | 0.0063025
[7 empty] | 0.01 | -0.01 | 0.0063025
[7 empty] | 0.01 | -0.01 | 0.0063025
[7 empty] | 0.01 | -0.01 | 0.0063025
[7 empty] | 0.01 | -0.01 | 0.0063025
[7 empty] | 0.01 | -0.01 | 0.0063025
[7 empty] | 0.01 | -0.01 | 0.0063025
[7 empty] | 0.01 | -0.01 | 0.0063025
[7 empty] | 0.01 | -0.01 | 0.0063025
[7 empty] | 0.01 | -0.01 | 0.0063025
[7 empty] | 0.01 | -0.01 | 0.0063025
[7 empty] | 0.01 | -0.01 | 0.0063025
[7 empty] | 0.01 | -0.01 | 0.0063025
[7 empty] | 0.01 | -0.01 | 0.0063025
[7 empty] | 0.01 | -0.01 | 0.0063025
[7 empty] | 0.01 | -0.01 | 0.0063025
[7 empty] | 0.01 | -0.01 | 0.0063025
[7 empty] | 0.01 | -0.01 | 0.0063025
[7 empty] | 0.01 | -0.01 | 0.0063025
[7 empty] | 0.01 | -0.01 | 0.0063025
[7 empty] | 0.01 | -0.01 | 0.0063025
[7 empty] | 0.01 | -0.01 | 0.0063025
[7 empty] | 0.01 | -0.01 | 0.0063025
[7 empty] | 0.01 | -0.01 | 0.0063025
[7 empty] | 0.01 | -0.01 | 0.0063025
[7 empty] | 0.01 | -0.01 | 0.0063025
[7 empty] | 0.01 | -0.01 | 0.0063025
[7 empty] | 0.01 | -0.01 | 0.0063025
[7 empty] | 0.01 | -0.01 | 0.0063025
[7 empty] | 0.01 | -0.01 | 0.0063025
[7 empty] | 0.01 | -0.01 | 0.0063025
[7 empty] | 0.01 | -0.01 | 0.0063025
[7 empty] | 0.01 | -0.01 | 0.0063025
[7 empty] | 0.01 | -0.01 | 0.0063025
[7 empty] | 0.01 | -0.01 | 0.0063025
[7 empty] | 0.01 | -0.01 | 0.0063025
[7 empty] | 0.01 | -0.01 | 0.0063025
[7 empty] | 0.01 | -0.01 | 0.0063025
[7 empty] | 0.01 | -0.01 | 0.0063025
[7 empty] | 0.01 | -0.01 | 0.0063025
[7 empty] | 0.01 | -0.01 | 0.0063025
[7 empty] | 0.01 | -0.01 | 0.0063025
[7 empty] | 0.01 | -0.01 | 0.0063025
[7 empty] | 0.01 | -0.01 | 0.0063025
[7 empty] | 0.01 | -0.01 | 0.0063025
[7 empty] | 0.01 | -0.01 | 0.0063025
[7 empty] | 0.01 | -0.01 | 0.0063025
[7 empty] | 0.01 | -0.01 | 0.0063025
[7 empty] | 0.01 | -0.01 | 0.0063025
[7 empty] | 0.01 | -0.01 | 0.0063025
[7 empty] | 0.01 | -0.01 | 0.0063025
[7 empty] | 0.01 | -0.01 | 0.0063025
[7 empty] | 0.01 | -0.01 | 0.0063025
[7 empty] | 0.01 | -0.01 | 0.0063025
[7 empty] | 0.01 | -0.01 | 0.0063025
[7 empty] | 0.01 | -0.01 | 0.0063025
[7 empty] | 0.01 | -0.01 | 0.0063025
[7 empty] | 0.01 | -0.01 | 0.0063025
[7 empty] | 0.01 | -0.01 | 0.0063025
[7 empty] | 0.01 | -0.01 | 0.0063025
[7 empty] | 0.01 | -0.01 | 0.0063025
[7 empty] | 0.01 | -0.01 | 0.0063025
[7 empty] | 0.01 | -0.01 | 0.0063025
[7 empty] | 0.01 | -0.01 | 0.0063025
[7 empty] | 0.01 | -0.01 | 0.0063025
[7 empty] | 0.01 | -0.01 | 0.0063025
[7 empty] | 0.01 | -0.01 | 0.0063025
[7 empty] | 0.01 | -0.01 | 0.0063025
[7 empty] | 0.01 | -0.01 | 0.0063025
[7 empty] | 0.01 | -0.01 | 0.0063025
[7 empty] | 0.01 | -0.01 | 0.0063025
[7 empty] | 0.01 | -0.01 | 0.0063025
[7 empty] | 0.01 | -0.01 | 0.0063025
[7 empty] | 0.01 | -0.01 | 0.0063025
[7 empty] | 0.01 | -0.01 | 0.0063025
[7 empty] | 0.01 | -0.01 | 0.0063025
[7 empty] | 0.01 | -0.01 | 0.0063025
[7 empty] | 0.01 | -0.01 | 0.0063025
[7 empty] | 0.01 | -0.01 | 0.0063025
[7 empty] | 0.01 | -0.01 | 0.0063025
[7 empty] | 0.01 | -0.01 | 0.0063025
[7 empty] | 0.01 | -0.01 | 0.0063025
[7 empty] | 0.01 | -0.01 | 0.0063025
[7 empty] | 0.01 | -0.01 | 0.0063025
[7 empty] | 0.01 | -0.01 | 0.0063025
[7 empty] | 0.01 | -0.01 | 0.0063025
[7 empty] | 0.01 | -0.01 | 0.0063025
[7 empty] | 0.01 | -0.01 | 0.0063025
[7 empty] | 0.01 | -0.01 | 0.0063025
[7 empty] | 0.01 | -0.01 | 0.0063025
[7 empty] | 0.01 | -0.01 | 0.0063025
[7 empty] | 0.01 | -0.01 | 0.0063025
[7 empty] | 0.01 | -0.01 | 0.0063025
[7 empty] | 0.01 | -0.01 | 0.0063025
[7 empty] | 0.01 | -0.01 | 0.0063025
[7 empty] | 0.01 | -0.01 | 0.0063025
[7 empty] | 0.01 | -0.01 | 0.0063025
[7 empty] | 0.01 | -0.01 | 0.0063025
[7 empty] | 0.01 | -0.01 | 0.0063025
[7 empty] | 0.01 | -0.01 | 0.0063025
[7 empty] | 0.01 | -0.01 | 0.0063025
[7 empty] | 0.01 | -0.01 | 0.0063025
[7 empty] | 0.01 | -0.01 | 0.0063025
[7 empty] | 0.01 | -0.01 | 0.0063025
[7 empty] | 0.01 | -0.01 | 0.0063025
[7 empty] | 0.01 | -0.01 | 0.0063025
[7 empty] | 0.01 | -0.01 | 0.0063025
[7 empty] | 0.01 | -0.01 | 0.0063025
[7 empty] | 0.01 | -0.01 | 0.0063025
[7 empty] | 0.01 | -0.01 | 0.0063025
[7 empty] | 0.01 | -0.01 | 0.0063025
[7 empty] | 0.01 | -0.01 | 0.0063025
[7 empty] | 0.01 | -0.01 | 0.0063025
[7 empty] | 0.01 | -0.01 | 0.0063025
[7 empty] | 0.01 | -0.01 | 0.0063025
[7 empty] | 0.01 | -0.01 | 0.0063025
[7 empty] | 0.01 | -0.01 | 0.0063025
[7 empty] | 0.01 | -0.01 | 0.0063025
[7 empty] | 0.01 | -0.01 | 0.0063025
[7 empty] | 0.01 | -0.01 | 0.0063025
[7 empty] | 0.01 | -0.01 | 0.0063025
[7 empty] | 0.01 | -0.01 | 0.0063025
[7 empty] | 0.01 | -0.01 | 0.0063025
[7 empty] | 0.01 | -0.01 | 0.0063025
[7 empty] | 0.01 | -0.01 | 0.0063025
[7 empty] | 0.01 | -0.01 | 0.0063025
[7 empty] | 0.01 | -0.01 | 0.0063025
[7 empty] | 0.01 | -0.01 | 0.0063025
[7 empty] | 0.01 | -0.01 | 0.0063025
[7 empty] | 0.01 | -0.01 | 0.0063025
[7 empty] | 0.01 | -0.01 | 0.0063025
[7 empty] | 0.01 | -0.01 | 0.0063025
[7 empty] | 0.01 | -0.01 | 0.0063025
[7 empty] | 0.01 | -0.01 | 0.0063025
[7 empty] | 0.01 | -0.01 | 0.0063025
[7 empty] | 0.01 | -0.01 | 0.0063025
[7 empty] | 0.01 | -0.01 | 0.0063025
[7 empty] | 0.01 | -0.01 | 0.0063025
[7 empty] | 0.01 | -0.01 | 0.0063025
[7 empty] | 0.01 | -0.01 | 0.0063025
[7 empty] | 0.01 | -0.01 | 0.0063025
[7 empty] | 0.01 | -0.01 | 0.0063025
[7 empty] | 0.01 | -0.01 | 0.0063025
[7 empty] | 0.01 | -0.01 | 0.0063025
[7 empty] | 0.01 | -0.01 | 0.0063025
[7 empty] | 0.01 | -0.01 | 0.0063025
[7 empty] | 0.01 | -0.01 | 0.0063025
[7 empty] | 0.01 | -0.01 | 0.0063025
[7 empty] | 0.01 | -0.01 | 0.0063025
[7 empty] | 0.01 | -0.01 | 0.0063025
[7 empty] | 0.01 | -0.01 | 0.0063025
[7 empty] | 0.01 | -0.01 | 0.0063025
[7 empty] | 0.01 | -0.01 | 0.0063025
[7 empty] | 0.01 | -0.01 | 0.0063025
[7 empty] | 0.01 | -0.01 | 0.0063025
[7 empty] | 0.01 | -0.01 | 0.0063025
[7 empty] | 0.01 | -0.01 | 0.0063025