## Actual
JOB NUMBER | 65707-6 |  |  | DATE: | 2007-05-07 10:50
PART NUMBER | SE141-116 |  |  |  |  | Verisurf Summary Report
PART NAME | WINDING FORM TYPE C |  |  | STAMP:
INSPECTOR | EDWIN ROOT
|  |  | Total Points: |  | 100
Probe Radius: | 0 |  | Number of OOT: |  | 5
Upper Tol: | 0.25 |  | Average Deviation: |  | -0.03734
Lower Tol: | -0.25 |  | Maximum Deviation: |  | 0.34813
|  |  | Minimum Deviation: |  | -0.25
Report Output: | Actual Points |  | Deviation Range: |  | 0.59813
[7 empty] | Neg | Nom | Pos | Total | Pct
PROFILE OF INSIDE CAST D SIDE | [5 empty] | In Tolerance: | 68 | 0 | 27 | 95 | 95
[6 empty] | Out of Tolerance: | 0 |  | 5 | 5 | 5
Failed Points:
[6 empty] | Total Points: | 68 | 0 | 32 | 100 | 100
[7 empty] | DX | DY | DZ | 3D
[6 empty] | Maximum Deviation: | 0.30149 | 0.152 | 0.17406 | 0.34813
[6 empty] | Minimum Deviation: | -0.10672 | -0.11977 | -0.18498 | -0.25
[6 empty] | Deviation Range: | 0.40821 | 0.27177 | 0.35904 | 0.59813
[6 empty] | Average Deviation: | 0.034188 | 0.012856 | -0.016565 | -0.03734
[6 empty] | RMS Deviation: | 0.086598 | 0.063472 | 0.077673 | 0.13252
[6 empty] | Standard Deviation: | 0.079965 | 0.06247 | 0.076269 | 0.12779
ID | X | Y | Z | DEVIATION | OOT | ID |  | X | Y | Z | DEVIATION | OOT
Point 1 | 67.2794 | -0.45975 | -58.1156 | -0.0482 |  | Point 58 | 1 | 23.3564 | 36.9406 | -35.2582 | 0.3481 | 0.0981
Point 2 | 66.7326 | 4.754 | -57.7933 | -0.202 |  | Point 59 | 2 | 24.4283 | 36.9749 | -37.1501 | 0.3305 | 0.0805
Point 3 | 62.7657 | 4.6361 | -60.6408 | -0.0607 |  | Point 55 | 3 | 17.0596 | 31.1822 | -24.5159 | 0.2661 | 0.0161
Point 4 | 61.3915 | 10.0976 | -60.0905 | -0.0621 |  | Point 53 | 4 | 13.9403 | 22.2809 | -19.12 | 0.2626 | 0.0126
Point 5 | 63.5412 | 10.3744 | -58.4484 | -0.1587 |  | Point 52 | 5 | 12.9782 | 17.2386 | -17.4628 | 0.2581 | 0.0081
Point 6 | 65.6537 | 10.6213 | -56.8307 | -0.2457 |  | Point 54 | 6 | 15.2859 | 27.1222 | -21.4915 | 0.2422
Point 7 | 63.1413 | 13.446 | -57.4499 | -0.2323 |  | Point 56 | 7 | 19.032 | 34.3163 | -27.9806 | 0.2419
Point 8 | 61.1231 | 12.988 | -59.0406 | -0.079 |  | Point 57 | 8 | 20.9834 | 36.0134 | -31.4401 | 0.2021
Point 9 | 60.8997 | 16.1648 | -57.4909 | -0.1767 |  | Point 51 | 9 | 12.2047 | 11.4524 | -16.3758 | 0.1317
Point 10 | 62.2226 | 16.5282 | -56.2542 | -0.1946 |  | Point 36 | 10 | 26.6467 | 39.8991 | -24.1217 | 0.1272
Point 11 | 63.558 | 16.8977 | -55.0554 | -0.25 |  | Point 16 | 11 | 56.5751 | 25.6862 | -51.3412 | 0.1163
Point 12 | 61.721 | 20.4269 | -53.4846 | -0.1523 |  | Point 71 | 12 | 13.1887 | 28.9026 | -34.839 | 0.1054
Point 13 | 60.5054 | 19.9345 | -54.8433 | -0.1619 |  | Point 39 | 13 | 22.2262 | 36.4818 | -20.0017 | 0.0934
Point 14 | 60.0672 | 23.5333 | -51.7241 | -0.175 |  | Point 60 | 14 | 20.4287 | 34.8189 | -34.2475 | 0.0924
Point 15 | 58.9316 | 23.1842 | -52.8678 | -0.1571 |  | Point 37 | 15 | 24.2366 | 38.4951 | -26.274 | 0.0906
Point 16 | 56.5751 | 25.6862 | -51.3412 | 0.1163 |  | Point 44 | 16 | 19.3653 | 32.4291 | -17.9045 | 0.0798
Point 17 | 54.5959 | 28.2039 | -49.9151 | -0.0363 |  | Point 33 | 17 | 23.4433 | 37.8561 | -33.5518 | 0.0777
Point 18 | 55.6674 | 29.1814 | -48.2628 | -0.1622 |  | Point 94 | 18 | 52.8799 | -33.9909 | -47.5562 | 0.0709
Point 19 | 53.5036 | 31.775 | -46.2297 | -0.1453 |  | Point 34 | 19 | 25.9565 | 39.0488 | -31.2627 | 0.0692
Point 20 | 51.8712 | 30.5836 | -48.7205 | -0.1456 |  | Point 99 | 20 | 49.7198 | -36.0451 | -45.074 | 0.0658
Point 21 | 51.0135 | 34.1072 | -44.2476 | -0.0726 |  | Point 40 | 21 | 20.3423 | 35.194 | -22.2624 | 0.0631
Point 22 | 49.3478 | 33.3044 | -46.3237 | -0.1405 |  | Point 97 | 22 | 47.397 | -33.6494 | -49.6841 | 0.0407
Point 23 | 48.136 | 32.569 | -48.081 | -0.1877 |  | Point 38 |  | 21.2389 | 36.8433 | -29.2226 | 0.0312
Point 24 | 44.5297 | 34.5717 | -46.7225 | -0.1837 |  | Point 35 |  | 30.3331 | 41.1758 | -27.8101 | 0.0303
Point 25 | 46.2586 | 35.5994 | -44.1408 | -0.0646 |  | Point 43 |  | 17.7889 | 31.5152 | -20.0137 | 0.0262
Point 26 | 48.1716 | 36.5061 | -41.8487 | -0.0042 |  | Point 62 |  | 16.7884 | 31.088 | -27.65 | 0.0253
Point 27 | 44.3758 | 39.0352 | -38.7797 | -0.0242 |  | Point 30 |  | 34.0735 | 41.5242 | -30.9258 | 0.0217
Point 28 | 41.8419 | 38.0717 | -41.4353 | -0.1333 |  | Point 61 |  | 18.5316 | 33.4135 | -30.8258 | 0.0156
Point 29 | 39.506 | 36.9285 | -44.2979 | -0.163 |  | Point 95 |  | 40.9528 | -34.5707 | -49.5662 | 0.0067
Point 30 | 34.0735 | 41.5242 | -30.9258 | 0.0217 |  | Point 31 |  | 30.5393 | 40.0904 | -33.8171 | 0.0018
Point 31 | 30.5393 | 40.0904 | -33.8171 | 0.0018 |  | Point 41 |  | 18.3171 | 33.8991 | -24.6174 | 0.0018
Point 32 | 27.904 | 39.0298 | -36.0976 | -0.0099 |  | Point 98 |  | 44.226 | -36.0143 | -46.0188 | 0.0002
Point 33 | 23.4433 | 37.8561 | -33.5518 | 0.0777 |  | Point 26 |  | 48.1716 | 36.5061 | -41.8487 | -0.0042
Point 34 | 25.9565 | 39.0488 | -31.2627 | 0.0692 |  | Point 63 |  | 15.0529 | 27.7772 | -24.7065 | -0.0056
Point 35 | 30.3331 | 41.1758 | -27.8101 | 0.0303 |  | Point 32 |  | 27.904 | 39.0298 | -36.0976 | -0.0099
Point 36 | 26.6467 | 39.8991 | -24.1217 | 0.1272 |  | Point 42 |  | 16.2812 | 30.5697 | -21.9249 | -0.0116
Point 37 | 24.2366 | 38.4951 | -26.274 | 0.0906 |  | Point 100 |  | 42.0267 | -37.0499 | -41.5619 | -0.0161
Point 38 | 21.2389 | 36.8433 | -29.2226 | 0.0312 |  | Point 46 |  | 15.0812 | 26.8769 | -19.1594 | -0.0206
Point 39 | 22.2262 | 36.4818 | -20.0017 | 0.0934 |  | Point 92 |  | 50.0442 | -31.5291 | -51.86 | -0.0206
Point 40 | 20.3423 | 35.194 | -22.2624 | 0.0631 |  | Point 27 |  | 44.3758 | 39.0352 | -38.7797 | -0.0242
Point 41 | 18.3171 | 33.8991 | -24.6174 | 0.0018 |  | Point 64 |  | 13.4568 | 23.5028 | -22.1231 | -0.0249
Point 42 | 16.2812 | 30.5697 | -21.9249 | -0.0116 |  | Point 93 |  | 56.1165 | -31.046 | -50.0389 | -0.0273
Point 43 | 17.7889 | 31.5152 | -20.0137 | 0.0262 |  | Point 68 |  | 12.4981 | 25.1558 | -26.6026 | -0.0332
Point 44 | 19.3653 | 32.4291 | -17.9045 | 0.0798 |  | Point 17 |  | 54.5959 | 28.2039 | -49.9151 | -0.0363
Point 45 | 16.9364 | 27.8306 | -16.6008 | -0.1078 |  | Point 67 |  | 10.7759 | 20.9878 | -24.312 | -0.0365
Point 46 | 15.0812 | 26.8769 | -19.1594 | -0.0206 |  | Point 47 |  | 15.7299 | 22.6864 | -15.3505 | -0.0425
Point 47 | 15.7299 | 22.6864 | -15.3505 | -0.0425 |  | Point 70 |  | 16.2401 | 31.7535 | -33.1031 | -0.0435
Point 48 | 13.9751 | 22.4262 | -17.2873 | -0.07 |  | Point 1 |  | 67.2794 | -0.45975 | -58.1156 | -0.0482
Point 49 | 13.9124 | 17.5427 | -15.4052 | -0.1302 |  | Point 3 |  | 62.7657 | 4.6361 | -60.6408 | -0.0607
Point 50 | 13.3846 | 12.8832 | -14.8394 | -0.1698 |  | Point 74 |  | 9.2348 | 21.4667 | -28.4043 | -0.0615
Point 51 | 12.2047 | 11.4524 | -16.3758 | 0.1317 |  | Point 4 |  | 61.3915 | 10.0976 | -60.0905 | -0.0621
Point 52 | 12.9782 | 17.2386 | -17.4628 | 0.2581 | 0.0081 | Point 25 |  | 46.2586 | 35.5994 | -44.1408 | -0.0646
Point 53 | 13.9403 | 22.2809 | -19.12 | 0.2626 | 0.0126 | Point 73 |  | 11.0334 | 24.8348 | -30.0235 | -0.0682
Point 54 | 15.2859 | 27.1222 | -21.4915 | 0.2422 |  | Point 48 |  | 13.9751 | 22.4262 | -17.2873 | -0.07
Point 55 | 17.0596 | 31.1822 | -24.5159 | 0.2661 | 0.0161 | Point 91 |  | 45.8299 | -29.5392 | -56.0796 | -0.0724
Point 56 | 19.032 | 34.3163 | -27.9806 | 0.2419 |  | Point 21 |  | 51.0135 | 34.1072 | -44.2476 | -0.0726
Point 57 | 20.9834 | 36.0134 | -31.4401 | 0.2021 |  | Point 78 |  | 10.1257 | 25.6951 | -34.9791 | -0.075
Point 58 | 23.3564 | 36.9406 | -35.2582 | 0.3481 | 0.0981 | Point 96 |  | 43.6656 | -31.8648 | -53.6176 | -0.075
Point 59 | 24.4283 | 36.9749 | -37.1501 | 0.3305 | 0.0805 | Point 65 |  | 11.9273 | 18.4418 | -20.1994 | -0.0752
Point 60 | 20.4287 | 34.8189 | -34.2475 | 0.0924 |  | Point 69 |  | 14.4074 | 28.9703 | -29.4335 | -0.0757
Point 61 | 18.5316 | 33.4135 | -30.8258 | 0.0156 |  | Point 8 |  | 61.1231 | 12.988 | -59.0406 | -0.079
Point 62 | 16.7884 | 31.088 | -27.65 | 0.0253 |  | Point 66 |  | 9.194 | 16.1784 | -22.1406 | -0.0895
Point 63 | 15.0529 | 27.7772 | -24.7065 | -0.0056 |  | Point 81 |  | 42.1336 | -12.7756 | -71.3941 | -0.0935
Point 64 | 13.4568 | 23.5028 | -22.1231 | -0.0249 |  | Point 85 |  | 47.0431 | -21.1462 | -65.0719 | -0.0958
Point 65 | 11.9273 | 18.4418 | -20.1994 | -0.0752 |  | Point 72 |  | 12.1315 | 27.1366 | -32.0611 | -0.1059
Point 66 | 9.194 | 16.1784 | -22.1406 | -0.0895 |  | Point 45 |  | 16.9364 | 27.8306 | -16.6008 | -0.1078
Point 67 | 10.7759 | 20.9878 | -24.312 | -0.0365 |  | Point 75 |  | 7.3735 | 17.7794 | -26.732 | -0.11
Point 68 | 12.4981 | 25.1558 | -26.6026 | -0.0332 |  | Point 79 |  | 6.8697 | 21.31 | -34.5854 | -0.1168
Point 69 | 14.4074 | 28.9703 | -29.4335 | -0.0757 |  | Point 77 |  | 8.5393 | 22.7827 | -32.8052 | -0.1208
Point 70 | 16.2401 | 31.7535 | -33.1031 | -0.0435 |  | Point 84 |  | 44.2263 | -17.8968 | -69.5299 | -0.1241
Point 71 | 13.1887 | 28.9026 | -34.839 | 0.1054 |  | Point 49 |  | 13.9124 | 17.5427 | -15.4052 | -0.1302
Point 72 | 12.1315 | 27.1366 | -32.0611 | -0.1059 |  | Point 80 |  | 37.5962 | -13.3071 | -73.0454 | -0.1302
Point 73 | 11.0334 | 24.8348 | -30.0235 | -0.0682 |  | Point 28 |  | 41.8419 | 38.0717 | -41.4353 | -0.1333
Point 74 | 9.2348 | 21.4667 | -28.4043 | -0.0615 |  | Point 82 |  | 41.148 | -15.645 | -70.1927 | -0.1347
Point 75 | 7.3735 | 17.7794 | -26.732 | -0.11 |  | Point 76 |  | 6.967 | 19.8309 | -31.1498 | -0.1365
Point 76 | 6.967 | 19.8309 | -31.1498 | -0.1365 |  | Point 22 |  | 49.3478 | 33.3044 | -46.3237 | -0.1405
Point 77 | 8.5393 | 22.7827 | -32.8052 | -0.1208 |  | Point 89 |  | 51.874 | -27.5486 | -55.934 | -0.1431
Point 78 | 10.1257 | 25.6951 | -34.9791 | -0.075 |  | Point 88 |  | 53.4878 | -23.7899 | -59.0531 | -0.1445
Point 79 | 6.8697 | 21.31 | -34.5854 | -0.1168 |  | Point 19 |  | 53.5036 | 31.775 | -46.2297 | -0.1453
Point 80 | 37.5962 | -13.3071 | -73.0454 | -0.1302 |  | Point 20 |  | 51.8712 | 30.5836 | -48.7205 | -0.1456
Point 81 | 42.1336 | -12.7756 | -71.3941 | -0.0935 |  | Point 83 |  | 45.3014 | -14.4662 | -71.135 | -0.1472
Point 82 | 41.148 | -15.645 | -70.1927 | -0.1347 |  | Point 12 |  | 61.721 | 20.4269 | -53.4846 | -0.1523
Point 83 | 45.3014 | -14.4662 | -71.135 | -0.1472 |  | Point 15 |  | 58.9316 | 23.1842 | -52.8678 | -0.1571
Point 84 | 44.2263 | -17.8968 | -69.5299 | -0.1241 |  | Point 5 |  | 63.5412 | 10.3744 | -58.4484 | -0.1587
Point 85 | 47.0431 | -21.1462 | -65.0719 | -0.0958 |  | Point 87 |  | 57.1776 | -19.3024 | -60.8557 | -0.1588
Point 86 | 49.3142 | -17.1182 | -67.0986 | -0.1596 |  | Point 86 |  | 49.3142 | -17.1182 | -67.0986 | -0.1596
Point 87 | 57.1776 | -19.3024 | -60.8557 | -0.1588 |  | Point 13 |  | 60.5054 | 19.9345 | -54.8433 | -0.1619
Point 88 | 53.4878 | -23.7899 | -59.0531 | -0.1445 |  | Point 18 |  | 55.6674 | 29.1814 | -48.2628 | -0.1622
Point 89 | 51.874 | -27.5486 | -55.934 | -0.1431 |  | Point 29 |  | 39.506 | 36.9285 | -44.2979 | -0.163
Point 90 | 47.9441 | -26.1456 | -59.4267 | -0.167 |  | Point 90 |  | 47.9441 | -26.1456 | -59.4267 | -0.167
Point 91 | 45.8299 | -29.5392 | -56.0796 | -0.0724 |  | Point 50 |  | 13.3846 | 12.8832 | -14.8394 | -0.1698
Point 92 | 50.0442 | -31.5291 | -51.86 | -0.0206 |  | Point 14 |  | 60.0672 | 23.5333 | -51.7241 | -0.175
Point 93 | 56.1165 | -31.046 | -50.0389 | -0.0273 |  | Point 9 |  | 60.8997 | 16.1648 | -57.4909 | -0.1767
Point 94 | 52.8799 | -33.9909 | -47.5562 | 0.0709 |  | Point 24 |  | 44.5297 | 34.5717 | -46.7225 | -0.1837
Point 95 | 40.9528 | -34.5707 | -49.5662 | 0.0067 |  | Point 23 |  | 48.136 | 32.569 | -48.081 | -0.1877
Point 96 | 43.6656 | -31.8648 | -53.6176 | -0.075 |  | Point 10 |  | 62.2226 | 16.5282 | -56.2542 | -0.1946
Point 97 | 47.397 | -33.6494 | -49.6841 | 0.0407 |  | Point 2 |  | 66.7326 | 4.754 | -57.7933 | -0.202
Point 98 | 44.226 | -36.0143 | -46.0188 | 0.0002 |  | Point 7 |  | 63.1413 | 13.446 | -57.4499 | -0.2323
Point 99 | 49.7198 | -36.0451 | -45.074 | 0.0658 |  | Point 6 |  | 65.6537 | 10.6213 | -56.8307 | -0.2457
Point 100 | 42.0267 | -37.0499 | -41.5619 | -0.0161 |  | Point 11 |  | 63.558 | 16.8977 | -55.0554 | -0.25

## Nominal
JOB NUMBER | 65707-6 |  |  | DATE: | 2007-05-07 10:50
PART NUMBER | SE141-116
PART NAME | WINDING FORM TYPE C |  |  | STAMP:
INSPECTOR | EDWIN ROOT
|  |  |  | Sample Points: | 100
Probe Radius: | 0 |  | Average Deviation: |  | -0.03734
Upper Tol: | 0.25 |  |  | Maximum Deviation: | 0.34813
Lower Tol: | -0.25 |  |  | Minimum Deviation: | -0.25
Report Output: | Nominal Points |  | Deviation Range: | Deviation Range: | 0.59813
PROFILE OF INSIDE CAST D SIDE
|  |  | Std Dev: | 0.12779
ID | X | Y | Z | DEVIATION | OOT
Point 1 | 67.251 | -0.46468 | -58.0769 | -0.0482
Point 2 | 66.6127 | 4.717 | -57.6351 | -0.202
Point 3 | 62.7297 | 4.6258 | -60.593 | -0.0607
Point 4 | 61.3552 | 10.0796 | -60.0435 | -0.0621
Point 5 | 63.4486 | 10.3269 | -58.3286 | -0.1587
Point 6 | 65.5106 | 10.5459 | -56.6457 | -0.2457
Point 7 | 63.0099 | 13.3571 | -57.2802 | -0.2323
Point 8 | 61.0782 | 12.9586 | -58.9827 | -0.079
Point 9 | 60.8044 | 16.0821 | -57.3671 | -0.1767
Point 10 | 62.1184 | 16.4354 | -56.1185 | -0.1946
Point 11 | 63.4251 | 16.7765 | -54.8817 | -0.25
Point 12 | 61.6471 | 20.3381 | -53.3853 | -0.1523
Point 13 | 60.426 | 19.8413 | -54.7373 | -0.1619
Point 14 | 59.9894 | 23.4207 | -51.615 | -0.175
Point 15 | 58.8615 | 23.0831 | -52.7701 | -0.1571
Point 16 | 56.6226 | 25.7661 | -51.4112 | 0.1163
Point 17 | 54.5824 | 28.1778 | -49.8938 | -0.0363
Point 18 | 55.6083 | 29.0645 | -48.167 | -0.1622
Point 19 | 53.4572 | 31.6658 | -46.146 | -0.1453
Point 20 | 51.8234 | 30.4738 | -48.6377 | -0.1456
Point 21 | 50.9939 | 34.0503 | -44.207 | -0.0726
Point 22 | 49.3093 | 33.1936 | -46.2463 | -0.1405
Point 23 | 48.0837 | 32.4205 | -47.9788 | -0.1877
Point 24 | 44.4892 | 34.4197 | -46.6277 | -0.1837
Point 25 | 46.2449 | 35.546 | -44.107 | -0.0646
Point 26 | 48.1707 | 36.5026 | -41.8464 | -0.0042
Point 27 | 44.3733 | 39.014 | -38.7685 | -0.0242
Point 28 | 41.8277 | 37.9539 | -41.3744 | -0.1333
Point 29 | 39.4871 | 36.7844 | -44.2243 | -0.163
Point 30 | 34.0693 | 41.5447 | -30.9312 | 0.0217
Point 31 | 30.5389 | 40.0921 | -33.8175 | 0.0018
Point 32 | 27.9062 | 39.0204 | -36.0958 | -0.0099
Point 33 | 23.4143 | 37.9281 | -33.5564 | 0.0777
Point 34 | 25.9317 | 39.113 | -31.2693 | 0.0692
Point 35 | 30.3233 | 41.2041 | -27.8151 | 0.0303
Point 36 | 26.5853 | 40.0103 | -24.1289 | 0.1272
Point 37 | 24.1911 | 38.5733 | -26.2748 | 0.0906
Point 38 | 21.2227 | 36.8699 | -29.2212 | 0.0312
Point 39 | 22.1619 | 36.5482 | -19.9879 | 0.0934
Point 40 | 20.2989 | 35.2387 | -22.252 | 0.0631
Point 41 | 18.3159 | 33.9003 | -24.617 | 0.0018
Point 42 | 16.2901 | 30.563 | -21.9284 | -0.0116
Point 43 | 17.7689 | 31.5302 | -20.0059 | 0.0262
Point 44 | 19.3038 | 32.4735 | -17.8798 | 0.0798
Point 45 | 17.0209 | 27.7866 | -16.6513 | -0.1078
Point 46 | 15.0974 | 26.8676 | -19.1681 | -0.0206
Point 47 | 15.7604 | 22.6758 | -15.3782 | -0.0425
Point 48 | 14.0276 | 22.4034 | -17.3276 | -0.07
Point 49 | 13.9943 | 17.5184 | -15.5035 | -0.1302
Point 50 | 13.4709 | 12.8623 | -14.9842 | -0.1698
Point 51 | 12.0907 | 11.4524 | -16.4416 | 0.1317
Point 52 | 12.7547 | 17.2386 | -17.5919 | 0.2581 | 0.0081
Point 53 | 13.7128 | 22.2809 | -19.2513 | 0.2626 | 0.0126
Point 54 | 15.0761 | 27.1222 | -21.6126 | 0.2422
Point 55 | 16.8292 | 31.1822 | -24.649 | 0.2661 | 0.0161
Point 56 | 18.8225 | 34.3163 | -28.1015 | 0.2419
Point 57 | 20.8084 | 36.0134 | -31.5411 | 0.2021
Point 58 | 23.0549 | 36.9406 | -35.4322 | 0.3481 | 0.0981
Point 59 | 24.1421 | 36.9749 | -37.3154 | 0.3305 | 0.0805
Point 60 | 20.3817 | 34.8985 | -34.2488 | 0.0924
Point 61 | 18.5213 | 33.4253 | -30.8246 | 0.0156
Point 62 | 16.7697 | 31.1044 | -27.6457 | 0.0253
Point 63 | 15.0573 | 27.7741 | -24.7081 | -0.0056
Point 64 | 13.4763 | 23.4914 | -22.1336 | -0.0249
Point 65 | 11.9824 | 18.4145 | -20.2427 | -0.0752
Point 66 | 9.2586 | 16.141 | -22.19 | -0.0895
Point 67 | 10.8043 | 20.9701 | -24.3266 | -0.0365
Point 68 | 12.5242 | 25.1378 | -26.6124 | -0.0332
Point 69 | 14.4645 | 28.923 | -29.4488 | -0.0757
Point 70 | 16.2693 | 31.7217 | -33.1085 | -0.0435
Point 71 | 13.1133 | 28.9735 | -34.8189 | 0.1054
Point 72 | 12.2117 | 27.0714 | -32.0842 | -0.1059
Point 73 | 11.0865 | 24.7957 | -30.041 | -0.0682
Point 74 | 9.283 | 21.4335 | -28.4231 | -0.0615
Point 75 | 7.4576 | 17.7215 | -26.7729 | -0.11
Point 76 | 7.0737 | 19.7549 | -31.1881 | -0.1365
Point 77 | 8.6333 | 22.7137 | -32.8365 | -0.1208
Point 78 | 10.1824 | 25.6493 | -34.9969 | -0.075
Point 79 | 6.9608 | 21.2437 | -34.6164 | -0.1168
Point 80 | 37.5508 | -13.2492 | -72.938 | -0.1302
Point 81 | 42.1021 | -12.7348 | -71.316 | -0.0935
Point 82 | 41.1031 | -15.5768 | -70.0855 | -0.1347
Point 83 | 45.2304 | -14.4058 | -71.021 | -0.1472
Point 84 | 44.1738 | -17.8281 | -69.4409 | -0.1241
Point 85 | 47.0071 | -21.0852 | -65.0074 | -0.0958
Point 86 | 49.2426 | -17.0389 | -66.98 | -0.1596
Point 87 | 57.1089 | -19.218 | -60.7401 | -0.1588
Point 88 | 53.4361 | -23.6953 | -58.9569 | -0.1445
Point 89 | 51.8306 | -27.4478 | -55.8423 | -0.1431
Point 90 | 47.8935 | -26.0258 | -59.322 | -0.167
Point 91 | 45.8131 | -29.4834 | -56.0365 | -0.0724
Point 92 | 50.0396 | -31.5134 | -51.8475 | -0.0206
Point 93 | 56.109 | -31.0268 | -50.0212 | -0.0273
Point 94 | 52.8927 | -34.0468 | -47.5977 | 0.0709
Point 95 | 40.9533 | -34.5767 | -49.5692 | 0.0067
Point 96 | 43.6532 | -31.8034 | -53.5761 | -0.075
Point 97 | 47.4029 | -33.683 | -49.7062 | 0.0407
Point 98 | 44.226 | -36.0144 | -46.0188 | 0.0002
Point 99 | 49.7247 | -36.1036 | -45.1036 | 0.0658
Point 100 | 42.0275 | -37.0339 | -41.5615 | -0.0161

## Deltas
JOB NUMBER | 65707-6 |  |  | DATE: | 2007-05-07 10:50
PART NUMBER | SE141-116
PART NAME | WINDING FORM TYPE C |  |  | STAMP:
INSPECTOR | EDWIN ROOT
|  |  |  | Sample Points: | 100
Probe Radius: | 0 |  | Average Deviation: |  | -0.03734
Upper Tol: | 0.25 |  |  | Maximum Deviation: | 0.34813
Lower Tol: | -0.25 |  |  | Minimum Deviation: | -0.25
Report Output: | Deviations |  |  | Deviation Range: | 0.59813
PROFILE OF INSIDE CAST D SIDE
|  |  | Std Dev: | 0.12779
ID | X | Y | Z | DEVIATION | OOT
Point 1 | 0.028381 | 0.0049318 | -0.038664 | -0.0482
Point 2 | 0.11991 | 0.036953 | -0.15825 | -0.202
Point 3 | 0.036056 | 0.010273 | -0.047745 | -0.0607
Point 4 | 0.036316 | 0.018033 | -0.046994 | -0.0621
Point 5 | 0.092597 | 0.047533 | -0.11974 | -0.1587
Point 6 | 0.14309 | 0.075464 | -0.18498 | -0.2457
Point 7 | 0.13139 | 0.088859 | -0.16966 | -0.2323
Point 8 | 0.044925 | 0.029351 | -0.057933 | -0.079
Point 9 | 0.095231 | 0.082759 | -0.12377 | -0.1767
Point 10 | 0.10411 | 0.092818 | -0.13569 | -0.1946
Point 11 | 0.13285 | 0.12118 | -0.17366 | -0.25
Point 12 | 0.073884 | 0.088771 | -0.099319 | -0.1523
Point 13 | 0.079336 | 0.093155 | -0.10595 | -0.1619
Point 14 | 0.077768 | 0.11254 | -0.10915 | -0.175
Point 15 | 0.070088 | 0.1011 | -0.097717 | -0.1571
Point 16 | -0.047498 | -0.079909 | 0.069951 | 0.1163
Point 17 | 0.013491 | 0.026137 | -0.021301 | -0.0363
Point 18 | 0.059074 | 0.11686 | -0.09573 | -0.1622
Point 19 | 0.046462 | 0.10924 | -0.083757 | -0.1453
Point 20 | 0.047801 | 0.10976 | -0.082819 | -0.1456
Point 21 | 0.019673 | 0.056899 | -0.040623 | -0.0726
Point 22 | 0.038514 | 0.11077 | -0.077432 | -0.1405
Point 23 | 0.052349 | 0.14847 | -0.10228 | -0.1877
Point 24 | 0.04045 | 0.152 | -0.094835 | -0.1837
Point 25 | 0.013647 | 0.053379 | -0.033789 | -0.0646
Point 26 | 0.00087123 | 0.0034674 | -0.0022376 | -0.0042
Point 27 | 0.002475 | 0.021241 | -0.011239 | -0.0242
Point 28 | 0.014203 | 0.11777 | -0.060863 | -0.1333
Point 29 | 0.018918 | 0.14415 | -0.073601 | -0.163
Point 30 | 0.004237 | -0.02058 | 0.0053656 | 0.0217
Point 31 | 0.0003893 | -0.0017341 | 0.00037775 | 0.0018
Point 32 | -0.0022321 | 0.009429 | -0.0017781 | -0.0099
Point 33 | 0.028979 | -0.071957 | 0.004609 | 0.0777
Point 34 | 0.024854 | -0.064228 | 0.006613 | 0.0692
Point 35 | 0.0097702 | -0.028261 | 0.0049754 | 0.0303
Point 36 | 0.061351 | -0.11122 | 0.0071465 | 0.1272
Point 37 | 0.045536 | -0.078285 | 0.00081227 | 0.0906
Point 38 | 0.016189 | -0.026609 | -0.0014181 | 0.0312
Point 39 | 0.064318 | -0.066389 | -0.013727 | 0.0934
Point 40 | 0.043378 | -0.044673 | -0.010427 | 0.0631
Point 41 | 0.0012371 | -0.001263 | -0.00034246 | 0.0018
Point 42 | -0.0088622 | 0.0067216 | 0.0034628 | -0.0116
Point 43 | 0.020011 | -0.014967 | -0.0078098 | 0.0262
Point 44 | 0.061513 | -0.044468 | -0.024755 | 0.0798
Point 45 | -0.084473 | 0.044025 | 0.050496 | -0.1078
Point 46 | -0.016201 | 0.0093224 | 0.008635 | -0.0206
Point 47 | -0.0305 | 0.01059 | 0.027693 | -0.0425
Point 48 | -0.052528 | 0.022775 | 0.040286 | -0.07
Point 49 | -0.081844 | 0.024386 | 0.098329 | -0.1302
Point 50 | -0.086247 | 0.020927 | 0.14476 | -0.1698
Point 51 | 0.11402 | 0 | 0.065831 | 0.1317
Point 52 | 0.2235 | -3.5527e-15 | 0.12904 | 0.2581 | 0.0081
Point 53 | 0.22745 | -3.5527e-15 | 0.13132 | 0.2626 | 0.0126
Point 54 | 0.20975 | -3.5527e-15 | 0.1211 | 0.2422
Point 55 | 0.23044 | -7.1054e-15 | 0.13304 | 0.2661 | 0.0161
Point 56 | 0.20948 | 0 | 0.12094 | 0.2419
Point 57 | 0.17505 | -7.1054e-15 | 0.10107 | 0.2021
Point 58 | 0.30149 | -7.1054e-15 | 0.17406 | 0.3481 | 0.0981
Point 59 | 0.2862 | 0 | 0.16524 | 0.3305 | 0.0805
Point 60 | 0.046977 | -0.079539 | 0.001318 | 0.0924
Point 61 | 0.010204 | -0.011788 | -0.0011944 | 0.0156
Point 62 | 0.018755 | -0.016389 | -0.0043391 | 0.0253
Point 63 | -0.0043943 | 0.0030641 | 0.0016051 | -0.0056
Point 64 | -0.019484 | 0.011374 | 0.010463 | -0.0249
Point 65 | -0.055147 | 0.027265 | 0.043257 | -0.0752
Point 66 | -0.064624 | 0.037409 | 0.049356 | -0.0895
Point 67 | -0.028434 | 0.017675 | 0.014651 | -0.0365
Point 68 | -0.026077 | 0.018023 | 0.0097514 | -0.0332
Point 69 | -0.057139 | 0.047323 | 0.015269 | -0.0757
Point 70 | -0.029231 | 0.03174 | 0.0053548 | -0.0435
Point 71 | 0.075454 | -0.070819 | -0.020058 | 0.1054
Point 72 | -0.080164 | 0.065217 | 0.023186 | -0.1059
Point 73 | -0.053081 | 0.039036 | 0.017443 | -0.0682
Point 74 | -0.048232 | 0.033245 | 0.018776 | -0.0615
Point 75 | -0.084123 | 0.057886 | 0.040947 | -0.11
Point 76 | -0.10672 | 0.076043 | 0.038284 | -0.1365
Point 77 | -0.094065 | 0.068973 | 0.031323 | -0.1208
Point 78 | -0.056673 | 0.045756 | 0.017787 | -0.075
Point 79 | -0.091071 | 0.066244 | 0.030963 | -0.1168
Point 80 | 0.045393 | -0.057823 | -0.10742 | -0.1302
Point 81 | 0.031486 | -0.040788 | -0.078067 | -0.0935
Point 82 | 0.044838 | -0.068166 | -0.10724 | -0.1347
Point 83 | 0.070983 | -0.060376 | -0.11396 | -0.1472
Point 84 | 0.052543 | -0.068642 | -0.089031 | -0.1241
Point 85 | 0.035969 | -0.060995 | -0.064536 | -0.0958
Point 86 | 0.071676 | -0.079256 | -0.11856 | -0.1596
Point 87 | 0.068694 | -0.084429 | -0.11568 | -0.1588
Point 88 | 0.051709 | -0.094603 | -0.096188 | -0.1445
Point 89 | 0.043456 | -0.10088 | -0.09176 | -0.1431
Point 90 | 0.050625 | -0.11977 | -0.10472 | -0.167
Point 91 | 0.01676 | -0.055797 | -0.043041 | -0.0724
Point 92 | 0.0045503 | -0.01573 | -0.012457 | -0.0206
Point 93 | 0.0074938 | -0.019289 | -0.017761 | -0.0273
Point 94 | -0.012866 | 0.055979 | 0.041539 | 0.0709
Point 95 | -0.00050714 | 0.0059691 | 0.0030372 | 0.0067
Point 96 | 0.012373 | -0.061325 | -0.04142 | -0.075
Point 97 | -0.0059553 | 0.03361 | 0.022172 | 0.0407
Point 98 | -6.1252e-06 | 0.00014962 | 6.1387e-05 | 0.0002
Point 99 | -0.0048906 | 0.058534 | 0.02962 | 0.0658
Point 100 | -0.00085494 | -0.016046 | -0.00039569 | -0.0161

## Summary
Verisurf Software, Inc
1571 N. Harmony Circle
Anaheim CA 92807
714-970-1683
www.verisurf.com
Inspection Report
JOB NUMBER | 65707-6 |  | DATE: | 2007-05-07 10:50
PART NUMBER | SE141-116
PART NAME | WINDING FORM TYPE C
INSPECTOR | EDWIN ROOT
PROFILE OF INSIDE CAST D SIDE
100
| Neg | Nom | Pos | Total | Pct
In Tolerance: | 68 | 0 | 27 | 95 | 95
Out of Tolerance: | 0 |  | 5 | 5 | 5
Failed Points:
Total Points: | 68 | 0 | 32 | 100 | 100
| DX | DY | DZ | 3D
Maximum Deviation: | 0.30149 | 0.152 | 0.17406 | 0.34813
Minimum Deviation: | -0.10672 | -0.11977 | -0.18498 | -0.25
Deviation Range: | 0.40821 | 0.27177 | 0.35904 | 0.59813
Average Deviation: | 0.034188 | 0.012856 | -0.016565 | -0.03734
RMS Deviation: | 0.086598 | 0.063472 | 0.077673 | 0.13252
Standard Deviation: | 0.079965 | 0.06247 | 0.076269 | 0.12779

## Gauss (hidden)
| 0.25 | 13 |  | total points | 100
| -0.25 | 13
-3s | -0.4207 | 0.088637 | 0 | mean | 15 | 0.025558 | 0.25 | -0.25 | -0.03734
| -0.39515 | 0.15831 | 0 | stdev | 5 | 0.025558 | 0.25 | -0.25 | -0.03734
| -0.36959 | 0.27166 | 0 |  |  | 0.025558 | 0.25 | -0.25 | -0.03734
| -0.34403 | 0.44789 | 0 |  |  | 0.025558 | 0.25 | -0.25 | -0.03734
| -0.31847 | 0.70949 | 0 |  |  | 0.025558 | 0.25 | -0.25 | -0.03734
-2s | -0.29292 | 1.0798 | 0 |  |  | 0.025558 | 0.25 | -0.25 | -0.03734
| -0.26736 | 1.579 | 2 |  |  | 0.025558 | 0.25 | -0.25 | -0.03734
| -0.2418 | 2.2184 | 1 |  |  | 0.025558 | 0.25 | -0.25 | -0.03734
| -0.21624 | 2.9945 | 2 |  |  | 0.025558 | 0.25 | -0.25 | -0.03734
| -0.19069 | 3.8837 | 6 |  |  | 0.025558 | 0.25 | -0.25 | -0.03734
| -0.16513 | 4.8394 | 14 |  |  | 0.025558 | 0.25 | -0.25 | -0.03734
| -0.13957 | 5.7938 | 8 |  |  | 0.025558 | 0.25 | -0.25 | -0.03734
| -0.11401 | 6.6645 | 6 |  |  | 0.025558 | 0.25 | -0.25 | -0.03734
| -0.088455 | 7.3654 | 10 |  |  | 0.025558 | 0.25 | -0.25 | -0.03734
| -0.062898 | 7.8209 | 6 |  |  | 0.025558 | 0.25 | -0.25 | -0.03734
0 | -0.03734 | 7.9788 | 9 |  |  | 0.025558 | 0.25 | -0.25 | -0.03734
| -0.011782 | 7.8209 | 8 |  |  | 0.025558 | 0.25 | -0.25 | -0.03734
| 0.013775 | 7.3654 | 6 |  |  | 0.025558 | 0.25 | -0.25 | -0.03734
| 0.039333 | 6.6645 | 2 |  |  | 0.025558 | 0.25 | -0.25 | -0.03734
| 0.064891 | 5.7938 | 5 |  |  | 0.025558 | 0.25 | -0.25 | -0.03734
| 0.090448 | 4.8394 | 4 |  |  | 0.025558 | 0.25 | -0.25 | -0.03734
| 0.11601 | 3.8837 | 3 |  |  | 0.025558 | 0.25 | -0.25 | -0.03734
| 0.14156 | 2.9945 | 0 |  |  | 0.025558 | 0.25 | -0.25 | -0.03734
| 0.16712 | 2.2184 | 0 |  |  | 0.025558 | 0.25 | -0.25 | -0.03734
| 0.19268 | 1.579 | 1 |  |  | 0.025558 | 0.25 | -0.25 | -0.03734
2s | 0.21824 | 1.0798 | 2 |  |  | 0.025558 | 0.25 | -0.25 | -0.03734
| 0.24379 | 0.70949 | 3 |  |  | 0.025558 | 0.25 | -0.25 | -0.03734
| 0.26935 | 0.44789 | 0 |  |  | 0.025558 | 0.25 | -0.25 | -0.03734
| 0.29491 | 0.27166 | 0 |  |  | 0.025558 | 0.25 | -0.25 | -0.03734
| 0.32047 | 0.15831 | 1 |  |  | 0.025558 | 0.25 | -0.25 | -0.03734
3s | 0.34602 | 0.088637 | 1 |  |  | 0.025558 | 0.25 | -0.25 | -0.03734
[7 empty] | 0.25 | -0.25 | -0.03734
[7 empty] | 0.25 | -0.25 | -0.03734
[7 empty] | 0.25 | -0.25 | -0.03734
[7 empty] | 0.25 | -0.25 | -0.03734
[7 empty] | 0.25 | -0.25 | -0.03734
[7 empty] | 0.25 | -0.25 | -0.03734
[7 empty] | 0.25 | -0.25 | -0.03734
[7 empty] | 0.25 | -0.25 | -0.03734
[7 empty] | 0.25 | -0.25 | -0.03734
[7 empty] | 0.25 | -0.25 | -0.03734
[7 empty] | 0.25 | -0.25 | -0.03734
[7 empty] | 0.25 | -0.25 | -0.03734
[7 empty] | 0.25 | -0.25 | -0.03734
[7 empty] | 0.25 | -0.25 | -0.03734
[7 empty] | 0.25 | -0.25 | -0.03734
[7 empty] | 0.25 | -0.25 | -0.03734
[7 empty] | 0.25 | -0.25 | -0.03734
[7 empty] | 0.25 | -0.25 | -0.03734
[7 empty] | 0.25 | -0.25 | -0.03734
[7 empty] | 0.25 | -0.25 | -0.03734
[7 empty] | 0.25 | -0.25 | -0.03734
[7 empty] | 0.25 | -0.25 | -0.03734
[7 empty] | 0.25 | -0.25 | -0.03734
[7 empty] | 0.25 | -0.25 | -0.03734
[7 empty] | 0.25 | -0.25 | -0.03734
[7 empty] | 0.25 | -0.25 | -0.03734
[7 empty] | 0.25 | -0.25 | -0.03734
[7 empty] | 0.25 | -0.25 | -0.03734
[7 empty] | 0.25 | -0.25 | -0.03734
[7 empty] | 0.25 | -0.25 | -0.03734
[7 empty] | 0.25 | -0.25 | -0.03734
[7 empty] | 0.25 | -0.25 | -0.03734
[7 empty] | 0.25 | -0.25 | -0.03734
[7 empty] | 0.25 | -0.25 | -0.03734
[7 empty] | 0.25 | -0.25 | -0.03734
[7 empty] | 0.25 | -0.25 | -0.03734
[7 empty] | 0.25 | -0.25 | -0.03734
[7 empty] | 0.25 | -0.25 | -0.03734
[7 empty] | 0.25 | -0.25 | -0.03734
[7 empty] | 0.25 | -0.25 | -0.03734
[7 empty] | 0.25 | -0.25 | -0.03734
[7 empty] | 0.25 | -0.25 | -0.03734
[7 empty] | 0.25 | -0.25 | -0.03734
[7 empty] | 0.25 | -0.25 | -0.03734
[7 empty] | 0.25 | -0.25 | -0.03734
[7 empty] | 0.25 | -0.25 | -0.03734
[7 empty] | 0.25 | -0.25 | -0.03734
[7 empty] | 0.25 | -0.25 | -0.03734
[7 empty] | 0.25 | -0.25 | -0.03734
[7 empty] | 0.25 | -0.25 | -0.03734
[7 empty] | 0.25 | -0.25 | -0.03734
[7 empty] | 0.25 | -0.25 | -0.03734
[7 empty] | 0.25 | -0.25 | -0.03734
[7 empty] | 0.25 | -0.25 | -0.03734
[7 empty] | 0.25 | -0.25 | -0.03734
[7 empty] | 0.25 | -0.25 | -0.03734
[7 empty] | 0.25 | -0.25 | -0.03734
[7 empty] | 0.25 | -0.25 | -0.03734
[7 empty] | 0.25 | -0.25 | -0.03734
[7 empty] | 0.25 | -0.25 | -0.03734
[7 empty] | 0.25 | -0.25 | -0.03734
[7 empty] | 0.25 | -0.25 | -0.03734
[7 empty] | 0.25 | -0.25 | -0.03734
[7 empty] | 0.25 | -0.25 | -0.03734
[7 empty] | 0.25 | -0.25 | -0.03734
[7 empty] | 0.25 | -0.25 | -0.03734
[7 empty] | 0.25 | -0.25 | -0.03734
[7 empty] | 0.25 | -0.25 | -0.03734
[7 empty] | 0.25 | -0.25 | -0.03734