## Actual
JOB NUMBER | 65707-6 |  |  | DATE: | 2007-05-07 10:30
PART NUMBER | SE141-116 |  |  |  |  | Verisurf Summary Report
PART NAME | WINDING FORM TYPE C |  |  | STAMP:
INSPECTOR | EDWIN ROOT
|  |  | Total Points: |  | 46
Probe Radius: | 0 |  | Number of OOT: |  | 2
Upper Tol: | 0.25 |  | Average Deviation: |  | -0.027991
Lower Tol: | -0.25 |  | Maximum Deviation: |  | 0.3418
|  |  | Minimum Deviation: |  | -0.2162
Report Output: | Actual Points |  | Deviation Range: |  | 0.558
[7 empty] | Neg | Nom | Pos | Total | Pct
PROFILE OF INSIDE CAST E SIDE | [5 empty] | In Tolerance: | 33 | 0 | 11 | 44 | 95.6522
[6 empty] | Out of Tolerance: | 0 |  | 2 | 2 | 4.3478
Failed Points:
[6 empty] | Total Points: | 33 | 0 | 13 | 46 | 100
[7 empty] | DX | DY | DZ | 3D
[6 empty] | Maximum Deviation: | 0.1243 | 0.26341 | 0.1985 | 0.3418
[6 empty] | Minimum Deviation: | -0.089569 | -0.11327 | -0.30338 | -0.2162
[6 empty] | Deviation Range: | 0.21387 | 0.37668 | 0.50188 | 0.558
[6 empty] | Average Deviation: | 0.023552 | 0.0067007 | -0.03659 | -0.027991
[6 empty] | RMS Deviation: | 0.051731 | 0.060681 | 0.090171 | 0.12037
[6 empty] | Standard Deviation: | 0.046567 | 0.060976 | 0.083325 | 0.11836
ID | X | Y | Z | DEVIATION | OOT | ID |  | X | Y | Z | DEVIATION | OOT
Point 1 | 10.1646 | 0.4851 | -15.5393 | 0.3175 | 0.0675 | Point 14 | 1 | 38.6526 | -25.2123 | -64.0853 | 0.3418 | 0.0918
Point 2 | 10.6135 | -6.33 | -15.1958 | 0.048 |  | Point 1 | 2 | 10.1646 | 0.4851 | -15.5393 | 0.3175 | 0.0675
Point 3 | 11.1226 | -12.4132 | -16.1603 | 0.0961 |  | Point 10 | 3 | 31.2791 | -33.2672 | -33.3315 | 0.1921
Point 4 | 12.4449 | -17.6756 | -18.0003 | 0.0559 |  | Point 29 | 4 | 53.9239 | 10.9712 | -65.2701 | 0.1282
Point 5 | 19.8813 | -33.5796 | -30.0305 | -0.1095 |  | Point 30 | 5 | 54.1553 | 13.7856 | -63.7723 | 0.1077
Point 6 | 22.9711 | -36.3263 | -35.8021 | -0.1249 |  | Point 3 | 6 | 11.1226 | -12.4132 | -16.1603 | 0.0961
Point 7 | 25.7001 | -37.0825 | -41.0005 | -0.0942 |  | Point 22 | 7 | 54.5608 | 4.0242 | -66.7525 | 0.0712
Point 8 | 26.2982 | -35.679 | -35.8858 | -0.0678 |  | Point 4 | 8 | 12.4449 | -17.6756 | -18.0003 | 0.0559
Point 9 | 30.6649 | -35.4077 | -36.4504 | -0.0085 |  | Point 2 | 9 | 10.6135 | -6.33 | -15.1958 | 0.048
Point 10 | 31.2791 | -33.2672 | -33.3315 | 0.1921 |  | Point 46 | 10 | 34.108 | 32.5985 | -54.0438 | 0.0356
Point 11 | 27.2154 | -36.8075 | -43.9107 | -0.0173 |  | Point 44 | 11 | 38.8496 | 31.412 | -54.1291 | 0.0324
Point 12 | 30.0739 | -36.6147 | -44.5607 | -0.0167 |  | Point 35 |  | 45.3869 | 18.7304 | -67.1366 | 0.0092
Point 13 | 29.6034 | -35.5263 | -48.8085 | -0.031 |  | Point 41 |  | 36.8686 | 28.0055 | -61.1126 | 0.0078
Point 14 | 38.6526 | -25.2123 | -64.0853 | 0.3418 | 0.0918 | Point 33 |  | 43.1045 | 14.4257 | -72.1711 | -0.0008
Point 15 | 62.0868 | -8.1245 | -62.1373 | -0.198 |  | Point 31 |  | 50.9415 | 14.1484 | -66.2193 | -0.0012
Point 16 | 57.8879 | -7.0118 | -65.1028 | -0.1795 |  | Point 32 |  | 46.5972 | 14.2739 | -69.5379 | -0.0045
Point 17 | 52.4895 | -5.8312 | -68.8665 | -0.1322 |  | Point 34 |  | 41.914 | 19.0989 | -69.487 | -0.0075
Point 18 | 47.4818 | -4.7956 | -72.4341 | -0.1501 |  | Point 9 |  | 30.6649 | -35.4077 | -36.4504 | -0.0085
Point 19 | 44.8534 | -5.0283 | -74.1658 | -0.1076 |  | Point 28 |  | 49.8433 | 11.0553 | -68.5859 | -0.0152
Point 20 | 45.0113 | 4.6703 | -73.9806 | -0.0965 |  | Point 12 |  | 30.0739 | -36.6147 | -44.5607 | -0.0167
Point 21 | 49.8695 | 4.6097 | -70.3476 | -0.076 |  | Point 11 |  | 27.2154 | -36.8075 | -43.9107 | -0.0173
Point 22 | 54.5608 | 4.0242 | -66.7525 | 0.0712 |  | Point 42 |  | 39.9413 | 28.5973 | -58.3676 | -0.0265
Point 23 | 55.5134 | -3.0007 | -66.908 | -0.1571 |  | Point 13 |  | 29.6034 | -35.5263 | -48.8085 | -0.031
Point 24 | 59.3994 | -4.5536 | -64.2306 | -0.2162 |  | Point 26 |  | 43.7814 | 11.2894 | -73.2132 | -0.0365
Point 25 | 62.4719 | -7.1436 | -61.9291 | -0.1722 |  | Point 40 |  | 40.1105 | 23.2705 | -66.1452 | -0.0406
Point 26 | 43.7814 | 11.2894 | -73.2132 | -0.0365 |  | Point 45 |  | 35.4108 | 30.6567 | -57.3184 | -0.0406
Point 27 | 46.8055 | 11.1128 | -70.9623 | -0.0516 |  | Point 27 |  | 46.8055 | 11.1128 | -70.9623 | -0.0516
Point 28 | 49.8433 | 11.0553 | -68.5859 | -0.0152 |  | Point 36 |  | 49.513 | 18.8543 | -63.9649 | -0.0579
Point 29 | 53.9239 | 10.9712 | -65.2701 | 0.1282 |  | Point 8 |  | 26.2982 | -35.679 | -35.8858 | -0.0678
Point 30 | 54.1553 | 13.7856 | -63.7723 | 0.1077 |  | Point 21 |  | 49.8695 | 4.6097 | -70.3476 | -0.076
Point 31 | 50.9415 | 14.1484 | -66.2193 | -0.0012 |  | Point 43 |  | 44.2853 | 29.2072 | -54.9638 | -0.0831
Point 32 | 46.5972 | 14.2739 | -69.5379 | -0.0045 |  | Point 7 |  | 25.7001 | -37.0825 | -41.0005 | -0.0942
Point 33 | 43.1045 | 14.4257 | -72.1711 | -0.0008 |  | Point 39 |  | 48.2585 | 23.4229 | -60.1651 | -0.095
Point 34 | 41.914 | 19.0989 | -69.487 | -0.0075 |  | Point 20 |  | 45.0113 | 4.6703 | -73.9806 | -0.0965
Point 35 | 45.3869 | 18.7304 | -67.1366 | 0.0092 |  | Point 19 |  | 44.8534 | -5.0283 | -74.1658 | -0.1076
Point 36 | 49.513 | 18.8543 | -63.9649 | -0.0579 |  | Point 5 |  | 19.8813 | -33.5796 | -30.0305 | -0.1095
Point 37 | 54.1651 | 18.29 | -60.9896 | -0.1205 |  | Point 37 |  | 54.1651 | 18.29 | -60.9896 | -0.1205
Point 38 | 51.6577 | 23.6311 | -57.6527 | -0.1943 |  | Point 6 |  | 22.9711 | -36.3263 | -35.8021 | -0.1249
Point 39 | 48.2585 | 23.4229 | -60.1651 | -0.095 |  | Point 17 |  | 52.4895 | -5.8312 | -68.8665 | -0.1322
Point 40 | 40.1105 | 23.2705 | -66.1452 | -0.0406 |  | Point 18 |  | 47.4818 | -4.7956 | -72.4341 | -0.1501
Point 41 | 36.8686 | 28.0055 | -61.1126 | 0.0078 |  | Point 23 |  | 55.5134 | -3.0007 | -66.908 | -0.1571
Point 42 | 39.9413 | 28.5973 | -58.3676 | -0.0265 |  | Point 25 |  | 62.4719 | -7.1436 | -61.9291 | -0.1722
Point 43 | 44.2853 | 29.2072 | -54.9638 | -0.0831 |  | Point 16 |  | 57.8879 | -7.0118 | -65.1028 | -0.1795
Point 44 | 38.8496 | 31.412 | -54.1291 | 0.0324 |  | Point 38 |  | 51.6577 | 23.6311 | -57.6527 | -0.1943
Point 45 | 35.4108 | 30.6567 | -57.3184 | -0.0406 |  | Point 15 |  | 62.0868 | -8.1245 | -62.1373 | -0.198
Point 46 | 34.108 | 32.5985 | -54.0438 | 0.0356 |  | Point 24 |  | 59.3994 | -4.5536 | -64.2306 | -0.2162

## Nominal
JOB NUMBER | 65707-6 |  |  | DATE: | 2007-05-07 10:30
PART NUMBER | SE141-116
PART NAME | WINDING FORM TYPE C |  |  | STAMP:
INSPECTOR | EDWIN ROOT
|  |  |  | Sample Points: | 46
Probe Radius: | 0 |  | Average Deviation: |  | -0.027991
Upper Tol: | 0.25 |  |  | Maximum Deviation: | 0.3418
Lower Tol: | -0.25 |  |  | Minimum Deviation: | -0.2162
Report Output: | Nominal Points |  | Deviation Range: | Deviation Range: | 0.558
PROFILE OF INSIDE CAST E SIDE
|  |  | Std Dev: | 0.11836
ID | X | Y | Z | DEVIATION | OOT
Point 1 | 10.0719 | 0.49866 | -15.2359 | 0.3175 | 0.0675
Point 2 | 10.6007 | -6.3334 | -15.1497 | 0.048
Point 3 | 11.1035 | -12.4392 | -16.0698 | 0.0961
Point 4 | 12.4421 | -17.6998 | -17.9499 | 0.0559
Point 5 | 19.8562 | -33.4989 | -30.1002 | -0.1095
Point 6 | 22.9461 | -36.213 | -35.8483 | -0.1249
Point 7 | 25.6916 | -36.9888 | -41.0061 | -0.0942
Point 8 | 26.2889 | -35.6178 | -35.9134 | -0.0678
Point 9 | 30.6644 | -35.4 | -36.454 | -0.0085
Point 10 | 31.2934 | -33.4224 | -33.2191 | 0.1921
Point 11 | 27.2146 | -36.7904 | -43.9086 | -0.0173
Point 12 | 30.0734 | -36.5982 | -44.558 | -0.0167
Point 13 | 29.6022 | -35.497 | -48.7982 | -0.031
Point 14 | 38.7422 | -25.4757 | -64.2838 | 0.3418 | 0.0918
Point 15 | 61.9755 | -8.1071 | -61.9744 | -0.198
Point 16 | 57.7866 | -6.9975 | -64.9553 | -0.1795
Point 17 | 52.4148 | -5.8211 | -68.7579 | -0.1322
Point 18 | 47.3969 | -4.7841 | -72.311 | -0.1501
Point 19 | 44.7928 | -5.018 | -74.0775 | -0.1076
Point 20 | 44.9541 | 4.6605 | -73.9035 | -0.0965
Point 21 | 49.8244 | 4.6005 | -70.2872 | -0.076
Point 22 | 54.6031 | 4.0333 | -66.8091 | 0.0712
Point 23 | 55.4226 | -3.0011 | -66.7798 | -0.1571
Point 24 | 59.2751 | -4.5511 | -64.0537 | -0.2162
Point 25 | 62.3743 | -7.1335 | -61.7876 | -0.1722
Point 26 | 43.7601 | 11.2787 | -73.1856 | -0.0365
Point 27 | 46.7753 | 11.0976 | -70.9233 | -0.0516
Point 28 | 49.8344 | 11.0507 | -68.5744 | -0.0152
Point 29 | 53.9986 | 11.0105 | -65.3666 | 0.1282
Point 30 | 54.2159 | 13.8288 | -63.8502 | 0.1077
Point 31 | 50.9409 | 14.148 | -66.2185 | -0.0012
Point 32 | 46.5947 | 14.272 | -69.5347 | -0.0045
Point 33 | 43.1041 | 14.4254 | -72.1706 | -0.0008
Point 34 | 41.9104 | 19.0944 | -69.4823 | -0.0075
Point 35 | 45.3914 | 18.7358 | -67.1425 | 0.0092
Point 36 | 49.4844 | 18.8208 | -63.9274 | -0.0579
Point 37 | 54.104 | 18.2237 | -60.9097 | -0.1205
Point 38 | 51.5751 | 23.4985 | -57.5371 | -0.1943
Point 39 | 48.2186 | 23.3568 | -60.1096 | -0.095
Point 40 | 40.0941 | 23.2409 | -66.1227 | -0.0406
Point 41 | 36.8709 | 28.0118 | -61.1164 | 0.0078
Point 42 | 39.9334 | 28.5758 | -58.3542 | -0.0265
Point 43 | 44.2595 | 29.1415 | -54.9199 | -0.0831
Point 44 | 38.8572 | 31.4392 | -54.1448 | 0.0324
Point 45 | 35.4015 | 30.622 | -57.2996 | -0.0406
Point 46 | 34.1143 | 32.6297 | -54.0597 | 0.0356

## Deltas
JOB NUMBER | 65707-6 |  |  | DATE: | 2007-05-07 10:30
PART NUMBER | SE141-116
PART NAME | WINDING FORM TYPE C |  |  | STAMP:
INSPECTOR | EDWIN ROOT
|  |  |  | Sample Points: | 46
Probe Radius: | 0 |  | Average Deviation: |  | -0.027991
Upper Tol: | 0.25 |  |  | Maximum Deviation: | 0.3418
Lower Tol: | -0.25 |  |  | Minimum Deviation: | -0.2162
Report Output: | Deviations |  |  | Deviation Range: | 0.558
PROFILE OF INSIDE CAST E SIDE
|  |  | Std Dev: | 0.11836
ID | X | Y | Z | DEVIATION | OOT
Point 1 | 0.09267 | -0.013565 | -0.30338 | 0.3175 | 0.0675
Point 2 | 0.012855 | 0.0033691 | -0.04615 | 0.048
Point 3 | 0.019152 | 0.026036 | -0.090503 | 0.0961
Point 4 | 0.002804 | 0.024223 | -0.050353 | 0.0559
Point 5 | 0.025069 | -0.08069 | 0.069688 | -0.1095
Point 6 | 0.025037 | -0.11327 | 0.046159 | -0.1249
Point 7 | 0.0084237 | -0.093677 | 0.0056524 | -0.0942
Point 8 | 0.0093188 | -0.061244 | 0.027646 | -0.0678
Point 9 | 0.00048509 | -0.0076401 | 0.0035833 | -0.0085
Point 10 | -0.014214 | 0.15517 | -0.11237 | 0.1921
Point 11 | 0.00082289 | -0.017117 | -0.0020775 | -0.0173
Point 12 | 0.00044382 | -0.016531 | -0.0026285 | -0.0167
Point 13 | 0.0012645 | -0.029253 | -0.010272 | -0.031
Point 14 | -0.089569 | 0.26341 | 0.1985 | 0.3418 | 0.0918
Point 15 | 0.11128 | -0.017495 | -0.16289 | -0.198
Point 16 | 0.10125 | -0.014242 | -0.14756 | -0.1795
Point 17 | 0.074728 | -0.010068 | -0.10858 | -0.1322
Point 18 | 0.08494 | -0.011444 | -0.12317 | -0.1501
Point 19 | 0.060601 | -0.010257 | -0.088365 | -0.1076
Point 20 | 0.057236 | 0.0097757 | -0.077089 | -0.0965
Point 21 | 0.045084 | 0.0091995 | -0.060429 | -0.076
Point 22 | -0.042276 | -0.0091215 | 0.056606 | 0.0712
Point 23 | 0.090775 | 0.00036522 | -0.12817 | -0.1571
Point 24 | 0.1243 | -0.0024889 | -0.17687 | -0.2162
Point 25 | 0.097627 | -0.010154 | -0.14152 | -0.1722
Point 26 | 0.021323 | 0.010747 | -0.027558 | -0.0365
Point 27 | 0.030151 | 0.015227 | -0.038969 | -0.0516
Point 28 | 0.008876 | 0.0045609 | -0.011466 | -0.0152
Point 29 | -0.074723 | -0.039274 | 0.096507 | 0.1282
Point 30 | -0.060585 | -0.043209 | 0.077918 | 0.1077
Point 31 | 0.00065578 | 0.00048258 | -0.00083946 | -0.0012
Point 32 | 0.0025071 | 0.001871 | -0.003211 | -0.0045
Point 33 | 0.00044709 | 0.00033832 | -0.00057214 | -0.0008
Point 34 | 0.0036438 | 0.0045713 | -0.0047327 | -0.0075
Point 35 | -0.0045164 | -0.0053805 | 0.0058755 | 0.0092
Point 36 | 0.028636 | 0.033568 | -0.037445 | -0.0579
Point 37 | 0.061116 | 0.066264 | -0.079923 | -0.1205
Point 38 | 0.082657 | 0.13258 | -0.11555 | -0.1943
Point 39 | 0.039904 | 0.066039 | -0.055494 | -0.095
Point 40 | 0.016377 | 0.029538 | -0.022554 | -0.0406
Point 41 | -0.0022783 | -0.006394 | 0.0037847 | 0.0078
Point 42 | 0.0079024 | 0.021464 | -0.013323 | -0.0265
Point 43 | 0.025849 | 0.065667 | -0.043893 | -0.0831
Point 44 | -0.0076596 | -0.027211 | 0.015734 | 0.0324
Point 45 | 0.0092931 | 0.03471 | -0.018796 | -0.0406
Point 46 | -0.0062804 | -0.031209 | 0.015932 | 0.0356

## Summary
Verisurf Software, Inc
1571 N. Harmony Circle
Anaheim CA 92807
714-970-1683
www.verisurf.com
Inspection Report
JOB NUMBER | 65707-6 |  | DATE: | 2007-05-07 10:30
PART NUMBER | SE141-116
PART NAME | WINDING FORM TYPE C
INSPECTOR | EDWIN ROOT
PROFILE OF INSIDE CAST E SIDE
46
| Neg | Nom | Pos | Total | Pct
In Tolerance: | 33 | 0 | 11 | 44 | 95.6522
Out of Tolerance: | 0 |  | 2 | 2 | 4.3478
Failed Points:
Total Points: | 33 | 0 | 13 | 46 | 100
| DX | DY | DZ | 3D
Maximum Deviation: | 0.1243 | 0.26341 | 0.1985 | 0.3418
Minimum Deviation: | -0.089569 | -0.11327 | -0.30338 | -0.2162
Deviation Range: | 0.21387 | 0.37668 | 0.50188 | 0.558
Average Deviation: | 0.023552 | 0.0067007 | -0.03659 | -0.027991
RMS Deviation: | 0.051731 | 0.060681 | 0.090171 | 0.12037
Standard Deviation: | 0.046567 | 0.060976 | 0.083325 | 0.11836

## Gauss (hidden)
| 0.25 | 6 |  | total points | 46
| -0.25 | 6
-3s | -0.38308 | 0.040773 | 0 | mean | 15 | 0.023672 | 0.25 | -0.25 | -0.027991
| -0.3594 | 0.072822 | 0 | stdev | 5 | 0.023672 | 0.25 | -0.25 | -0.027991
| -0.33573 | 0.12496 | 0 |  |  | 0.023672 | 0.25 | -0.25 | -0.027991
| -0.31206 | 0.20603 | 0 |  |  | 0.023672 | 0.25 | -0.25 | -0.027991
| -0.28839 | 0.32637 | 0 |  |  | 0.023672 | 0.25 | -0.25 | -0.027991
-2s | -0.26472 | 0.49672 | 0 |  |  | 0.023672 | 0.25 | -0.25 | -0.027991
| -0.24104 | 0.72634 | 0 |  |  | 0.023672 | 0.25 | -0.25 | -0.027991
| -0.21737 | 1.0205 | 3 |  |  | 0.023672 | 0.25 | -0.25 | -0.027991
| -0.1937 | 1.3775 | 2 |  |  | 0.023672 | 0.25 | -0.25 | -0.027991
| -0.17003 | 1.7865 | 2 |  |  | 0.023672 | 0.25 | -0.25 | -0.027991
| -0.14635 | 2.2261 | 2 |  |  | 0.023672 | 0.25 | -0.25 | -0.027991
| -0.12268 | 2.6652 | 3 |  |  | 0.023672 | 0.25 | -0.25 | -0.027991
| -0.099008 | 3.0657 | 5 |  |  | 0.023672 | 0.25 | -0.25 | -0.027991
| -0.075336 | 3.3881 | 2 |  |  | 0.023672 | 0.25 | -0.25 | -0.027991
| -0.051664 | 3.5976 | 5 |  |  | 0.023672 | 0.25 | -0.25 | -0.027991
0 | -0.027991 | 3.6703 | 7 |  |  | 0.023672 | 0.25 | -0.25 | -0.027991
| -0.0043189 | 3.5976 | 4 |  |  | 0.023672 | 0.25 | -0.25 | -0.027991
| 0.019353 | 3.3881 | 2 |  |  | 0.023672 | 0.25 | -0.25 | -0.027991
| 0.043026 | 3.0657 | 2 |  |  | 0.023672 | 0.25 | -0.25 | -0.027991
| 0.066698 | 2.6652 | 1 |  |  | 0.023672 | 0.25 | -0.25 | -0.027991
| 0.090371 | 2.2261 | 2 |  |  | 0.023672 | 0.25 | -0.25 | -0.027991
| 0.11404 | 1.7865 | 1 |  |  | 0.023672 | 0.25 | -0.25 | -0.027991
| 0.13772 | 1.3775 | 0 |  |  | 0.023672 | 0.25 | -0.25 | -0.027991
| 0.16139 | 1.0205 | 0 |  |  | 0.023672 | 0.25 | -0.25 | -0.027991
| 0.18506 | 0.72634 | 1 |  |  | 0.023672 | 0.25 | -0.25 | -0.027991
2s | 0.20873 | 0.49672 | 0 |  |  | 0.023672 | 0.25 | -0.25 | -0.027991
| 0.2324 | 0.32637 | 0 |  |  | 0.023672 | 0.25 | -0.25 | -0.027991
| 0.25608 | 0.20603 | 0 |  |  | 0.023672 | 0.25 | -0.25 | -0.027991
| 0.27975 | 0.12496 | 0 |  |  | 0.023672 | 0.25 | -0.25 | -0.027991
| 0.30342 | 0.072822 | 1 |  |  | 0.023672 | 0.25 | -0.25 | -0.027991
3s | 0.32709 | 0.040773 | 1 |  |  | 0.023672 | 0.25 | -0.25 | -0.027991
[7 empty] | 0.25 | -0.25 | -0.027991
[7 empty] | 0.25 | -0.25 | -0.027991
[7 empty] | 0.25 | -0.25 | -0.027991
[7 empty] | 0.25 | -0.25 | -0.027991
[7 empty] | 0.25 | -0.25 | -0.027991
[7 empty] | 0.25 | -0.25 | -0.027991
[7 empty] | 0.25 | -0.25 | -0.027991
[7 empty] | 0.25 | -0.25 | -0.027991
[7 empty] | 0.25 | -0.25 | -0.027991
[7 empty] | 0.25 | -0.25 | -0.027991
[7 empty] | 0.25 | -0.25 | -0.027991
[7 empty] | 0.25 | -0.25 | -0.027991
[7 empty] | 0.25 | -0.25 | -0.027991
[7 empty] | 0.25 | -0.25 | -0.027991
[7 empty] | 0.25 | -0.25 | -0.027991