## Actual
JOB NUMBER | 65707-6 |  |  | DATE: | 2007-05-07 06:57
PART NUMBER | SE141-116 |  |  |  |  | Verisurf Summary Report
PART NAME | WINDING FORM TYPE C |  |  | STAMP:
INSPECTOR | EDWIN ROOT
|  |  | Total Points: |  | 54
Probe Radius: | 0 |  | Number of OOT: |  | 0
Upper Tol: | 0.0625 |  | Average Deviation: |  | 0.023976
Lower Tol: | -0.0625 |  | Maximum Deviation: |  | 0.0616
|  |  | Minimum Deviation: |  | 0.006
Report Output: | Actual Points |  | Deviation Range: |  | 0.0556
[7 empty] | Neg | Nom | Pos | Total | Pct
PROFILE OF OUTSIDE LARGE WING E SIDE | [5 empty] | In Tolerance: | 0 | 0 | 54 | 54 | 100
[6 empty] | Out of Tolerance: | 0 |  | 0 | 0 | 0
Failed Points:
[6 empty] | Total Points: | 0 | 0 | 54 | 54 | 100
[7 empty] | DX | DY | DZ | 3D
[6 empty] | Maximum Deviation: | 0 | 0.041708 | 0.029286 | 0.0616
[6 empty] | Minimum Deviation: | -0.04593 | 0 | -0.00034449 | 0.006
[6 empty] | Deviation Range: | 0.04593 | 0.041708 | 0.02963 | 0.0556
[6 empty] | Average Deviation: | -0.017189 | 0.013169 | 0.0084764 | 0.023976
[6 empty] | RMS Deviation: | 0.019906 | 0.015692 | 0.010847 | 0.02757
[6 empty] | Standard Deviation: | 0.010132 | 0.0086134 | 0.0068314 | 0.013755
ID | X | Y | Z | DEVIATION | OOT | ID |  | X | Y | Z | DEVIATION | OOT
Point 1 | 8.3975 | 7.8364 | -17.6939 | 0.022 |  | Point 39 | 1 | 5.5389 | 17.0957 | -26.9664 | 0.0616
Point 2 | 8.8385 | 10.3881 | -18.0177 | 0.0224 |  | Point 26 | 2 | 6.0583 | 14.8934 | -23.4642 | 0.0569
Point 3 | 9.1018 | 12.8576 | -18.6928 | 0.0228 |  | Point 40 | 3 | 4.7776 | 14.6151 | -25.0796 | 0.0521
Point 4 | 9.6497 | 15.7418 | -19.5323 | 0.0239 |  | Point 11 | 4 | 18.218 | 34.7815 | -34.6585 | 0.0503
Point 5 | 10.3267 | 18.9898 | -20.786 | 0.0169 |  | Point 52 | 5 | 2.5547 | 16.7779 | -33.623 | 0.0453
Point 6 | 11.1564 | 22.1677 | -22.2796 | 0.0192 |  | Point 53 | 6 | 3.8514 | 20.15 | -36.9847 | 0.0438
Point 7 | 12.2137 | 25.4167 | -24.2432 | 0.0128 |  | Point 46 | 7 | 7.1033 | 23.8255 | -35.8727 | 0.0432
Point 8 | 13.5877 | 28.6409 | -26.6087 | 0.0087 |  | Point 35 | 8 | 9.9089 | 27.6326 | -36.7086 | 0.0422
Point 9 | 15.1536 | 31.4888 | -29.4894 | 0.0096 |  | Point 44 | 9 | 4.8559 | 18.4853 | -31.1081 | 0.042
Point 10 | 16.8728 | 33.66 | -32.2583 | 0.0064 |  | Point 43 | 10 | 4.062 | 16.3485 | -29.0661 | 0.0412
Point 11 | 18.218 | 34.7815 | -34.6585 | 0.0503 |  | Point 51 | 11 | 2.5352 | 15.5147 | -30.9016 | 0.0337
Point 12 | 19.5461 | 35.693 | -37.4323 | 0.0078 |  | Point 15 | 12 | 15.4413 | 32.9264 | -36.6079 | 0.0336
Point 13 | 20.8122 | 36.1679 | -39.9255 | 0.0092 |  | Point 32 | 13 | 12.6553 | 30.4077 | -36.2846 | 0.0329
Point 14 | 16.6138 | 34.1186 | -38.643 | 0.009 |  | Point 23 | 14 | 7.3027 | 12.6519 | -20.2854 | 0.0312
Point 15 | 15.4413 | 32.9264 | -36.6079 | 0.0336 |  | Point 24 | 15 | 6.6801 | 10.2158 | -19.7589 | 0.0302
Point 16 | 14.0972 | 31.4681 | -34.2426 | 0.0102 |  | Point 49 | 16 | 3.8884 | 19.7819 | -36.1812 | 0.029
Point 17 | 12.8839 | 29.6873 | -32.1898 | 0.0098 |  | Point 41 | 17 | 4.1132 | 12.5168 | -23.6528 | 0.0272
Point 18 | 11.4965 | 26.9543 | -29.192 | 0.0169 |  | Point 50 | 18 | 3.0907 | 17.34 | -33.3468 | 0.026
Point 19 | 10.127 | 23.8542 | -26.7802 | 0.018 |  | Point 21 |  | 8.5803 | 18.464 | -22.9107 | 0.0246
Point 20 | 9.369 | 21.3245 | -24.7042 | 0.0185 |  | Point 22 |  | 7.8002 | 15.4291 | -21.4722 | 0.0242
Point 21 | 8.5803 | 18.464 | -22.9107 | 0.0246 |  | Point 4 |  | 9.6497 | 15.7418 | -19.5323 | 0.0239
Point 22 | 7.8002 | 15.4291 | -21.4722 | 0.0242 |  | Point 54 |  | 5.6456 | 23.5326 | -38.9651 | 0.0239
Point 23 | 7.3027 | 12.6519 | -20.2854 | 0.0312 |  | Point 3 |  | 9.1018 | 12.8576 | -18.6928 | 0.0228
Point 24 | 6.6801 | 10.2158 | -19.7589 | 0.0302 |  | Point 2 |  | 8.8385 | 10.3881 | -18.0177 | 0.0224
Point 25 | 5.3713 | 12.3099 | -22.0728 | 0.021 |  | Point 1 |  | 8.3975 | 7.8364 | -17.6939 | 0.022
Point 26 | 6.0583 | 14.8934 | -23.4642 | 0.0569 |  | Point 42 |  | 3.0575 | 14.0316 | -26.9767 | 0.0219
Point 27 | 6.8637 | 17.7123 | -25.0089 | 0.018 |  | Point 48 |  | 5.2436 | 22.7052 | -38.3733 | 0.0211
Point 28 | 7.8194 | 20.4971 | -26.8878 | 0.0141 |  | Point 25 |  | 5.3713 | 12.3099 | -22.0728 | 0.021
Point 29 | 8.7432 | 23.0204 | -28.9298 | 0.0144 |  | Point 45 |  | 5.7817 | 21.0012 | -33.2622 | 0.0194
Point 30 | 10.0868 | 26.1373 | -31.7475 | 0.0106 |  | Point 6 |  | 11.1564 | 22.1677 | -22.2796 | 0.0192
Point 31 | 11.5809 | 28.8675 | -34.3498 | 0.006 |  | Point 20 |  | 9.369 | 21.3245 | -24.7042 | 0.0185
Point 32 | 12.6553 | 30.4077 | -36.2846 | 0.0329 |  | Point 19 |  | 10.127 | 23.8542 | -26.7802 | 0.018
Point 33 | 13.7102 | 32.0006 | -38.4128 | 0.0104 |  | Point 27 |  | 6.8637 | 17.7123 | -25.0089 | 0.018
Point 34 | 10.6572 | 29.2547 | -38.623 | 0.0129 |  | Point 47 |  | 8.2811 | 26.6411 | -38.6026 | 0.018
Point 35 | 9.9089 | 27.6326 | -36.7086 | 0.0422 |  | Point 5 |  | 10.3267 | 18.9898 | -20.786 | 0.0169
Point 36 | 8.5221 | 25.0357 | -33.9899 | 0.0165 |  | Point 18 |  | 11.4965 | 26.9543 | -29.192 | 0.0169
Point 37 | 7.3135 | 22.0773 | -31.0722 | 0.0147 |  | Point 36 |  | 8.5221 | 25.0357 | -33.9899 | 0.0165
Point 38 | 6.2926 | 19.4872 | -28.869 | 0.0165 |  | Point 38 |  | 6.2926 | 19.4872 | -28.869 | 0.0165
Point 39 | 5.5389 | 17.0957 | -26.9664 | 0.0616 |  | Point 37 |  | 7.3135 | 22.0773 | -31.0722 | 0.0147
Point 40 | 4.7776 | 14.6151 | -25.0796 | 0.0521 |  | Point 29 |  | 8.7432 | 23.0204 | -28.9298 | 0.0144
Point 41 | 4.1132 | 12.5168 | -23.6528 | 0.0272 |  | Point 28 |  | 7.8194 | 20.4971 | -26.8878 | 0.0141
Point 42 | 3.0575 | 14.0316 | -26.9767 | 0.0219 |  | Point 34 |  | 10.6572 | 29.2547 | -38.623 | 0.0129
Point 43 | 4.062 | 16.3485 | -29.0661 | 0.0412 |  | Point 7 |  | 12.2137 | 25.4167 | -24.2432 | 0.0128
Point 44 | 4.8559 | 18.4853 | -31.1081 | 0.042 |  | Point 30 |  | 10.0868 | 26.1373 | -31.7475 | 0.0106
Point 45 | 5.7817 | 21.0012 | -33.2622 | 0.0194 |  | Point 33 |  | 13.7102 | 32.0006 | -38.4128 | 0.0104
Point 46 | 7.1033 | 23.8255 | -35.8727 | 0.0432 |  | Point 16 |  | 14.0972 | 31.4681 | -34.2426 | 0.0102
Point 47 | 8.2811 | 26.6411 | -38.6026 | 0.018 |  | Point 17 |  | 12.8839 | 29.6873 | -32.1898 | 0.0098
Point 48 | 5.2436 | 22.7052 | -38.3733 | 0.0211 |  | Point 9 |  | 15.1536 | 31.4888 | -29.4894 | 0.0096
Point 49 | 3.8884 | 19.7819 | -36.1812 | 0.029 |  | Point 13 |  | 20.8122 | 36.1679 | -39.9255 | 0.0092
Point 50 | 3.0907 | 17.34 | -33.3468 | 0.026 |  | Point 14 |  | 16.6138 | 34.1186 | -38.643 | 0.009
Point 51 | 2.5352 | 15.5147 | -30.9016 | 0.0337 |  | Point 8 |  | 13.5877 | 28.6409 | -26.6087 | 0.0087
Point 52 | 2.5547 | 16.7779 | -33.623 | 0.0453 |  | Point 12 |  | 19.5461 | 35.693 | -37.4323 | 0.0078
Point 53 | 3.8514 | 20.15 | -36.9847 | 0.0438 |  | Point 10 |  | 16.8728 | 33.66 | -32.2583 | 0.0064
Point 54 | 5.6456 | 23.5326 | -38.9651 | 0.0239 |  | Point 31 |  | 11.5809 | 28.8675 | -34.3498 | 0.006

## Nominal
JOB NUMBER | 65707-6 |  |  | DATE: | 2007-05-07 06:57
PART NUMBER | SE141-116
PART NAME | WINDING FORM TYPE C |  |  | STAMP:
INSPECTOR | EDWIN ROOT
|  |  |  | Sample Points: | 54
Probe Radius: | 0 |  | Average Deviation: |  | 0.023976
Upper Tol: | 0.0625 |  |  | Maximum Deviation: | 0.0616
Lower Tol: | -0.0625 |  |  | Minimum Deviation: | 0.006
Report Output: | Nominal Points |  | Deviation Range: | Deviation Range: | 0.0556
PROFILE OF OUTSIDE LARGE WING E SIDE
|  |  | Std Dev: | 0.013755
ID | X | Y | Z | DEVIATION | OOT
Point 1 | 8.4112 | 7.8327 | -17.7107 | 0.022
Point 2 | 8.8524 | 10.3828 | -18.0345 | 0.0224
Point 3 | 9.1165 | 12.8508 | -18.7089 | 0.0228
Point 4 | 9.6663 | 15.7336 | -19.5475 | 0.0239
Point 5 | 10.3392 | 18.983 | -20.795 | 0.0169
Point 6 | 11.1714 | 22.1589 | -22.288 | 0.0192
Point 7 | 12.2238 | 25.4102 | -24.2475 | 0.0128
Point 8 | 13.5945 | 28.6359 | -26.6109 | 0.0087
Point 9 | 15.1606 | 31.4824 | -29.491 | 0.0096
Point 10 | 16.877 | 33.6552 | -32.2588 | 0.0064
Point 11 | 18.2461 | 34.7398 | -34.66 | 0.0503
Point 12 | 19.5495 | 35.686 | -37.4322 | 0.0078
Point 13 | 20.8152 | 36.1592 | -39.9252 | 0.0092
Point 14 | 16.6185 | 34.111 | -38.6438 | 0.009
Point 15 | 15.4618 | 32.9 | -36.6118 | 0.0336
Point 16 | 14.1042 | 31.4608 | -34.2442 | 0.0102
Point 17 | 12.8911 | 29.6809 | -32.1917 | 0.0098
Point 18 | 11.5096 | 26.9444 | -29.1961 | 0.0169
Point 19 | 10.1412 | 23.8445 | -26.7857 | 0.018
Point 20 | 9.3834 | 21.3153 | -24.7112 | 0.0185
Point 21 | 8.5988 | 18.4528 | -22.9224 | 0.0246
Point 22 | 7.8172 | 15.4191 | -21.4861 | 0.0242
Point 23 | 7.3232 | 12.641 | -20.3063 | 0.0312
Point 24 | 6.699 | 10.2075 | -19.781 | 0.0302
Point 25 | 5.3853 | 12.3012 | -22.0858 | 0.021
Point 26 | 6.0986 | 14.8659 | -23.4935 | 0.0569
Point 27 | 6.8773 | 17.7032 | -25.0164 | 0.018
Point 28 | 7.8304 | 20.4897 | -26.8926 | 0.0141
Point 29 | 8.7545 | 23.0125 | -28.9339 | 0.0144
Point 30 | 10.0949 | 26.1311 | -31.75 | 0.0106
Point 31 | 11.5853 | 28.8636 | -34.351 | 0.006
Point 32 | 12.678 | 30.3846 | -36.2906 | 0.0329
Point 33 | 13.7167 | 31.9926 | -38.4145 | 0.0104
Point 34 | 10.6662 | 29.246 | -38.626 | 0.0129
Point 35 | 9.9397 | 27.6056 | -36.7183 | 0.0422
Point 36 | 8.5347 | 25.0259 | -33.994 | 0.0165
Point 37 | 7.325 | 22.0691 | -31.0761 | 0.0147
Point 38 | 6.3054 | 19.4781 | -28.8741 | 0.0165
Point 39 | 5.5849 | 17.0615 | -26.989 | 0.0616
Point 40 | 4.8154 | 14.5881 | -25.1032 | 0.0521
Point 41 | 4.1316 | 12.5036 | -23.6679 | 0.0272
Point 42 | 3.0731 | 14.0188 | -26.9852 | 0.0219
Point 43 | 4.0933 | 16.3251 | -29.079 | 0.0412
Point 44 | 4.8884 | 18.4615 | -31.12 | 0.042
Point 45 | 5.7968 | 20.9903 | -33.2674 | 0.0194
Point 46 | 7.1364 | 23.8003 | -35.8841 | 0.0432
Point 47 | 8.2944 | 26.6298 | -38.6073 | 0.018
Point 48 | 5.2598 | 22.6931 | -38.3793 | 0.0211
Point 49 | 3.9111 | 19.7656 | -36.1891 | 0.029
Point 50 | 3.1108 | 17.3251 | -33.3536 | 0.026
Point 51 | 2.5606 | 15.4945 | -30.9109 | 0.0337
Point 52 | 2.5897 | 16.7517 | -33.6347 | 0.0453
Point 53 | 3.8856 | 20.1255 | -36.9968 | 0.0438
Point 54 | 5.6638 | 23.5187 | -38.9719 | 0.0239

## Deltas
JOB NUMBER | 65707-6 |  |  | DATE: | 2007-05-07 06:57
PART NUMBER | SE141-116
PART NAME | WINDING FORM TYPE C |  |  | STAMP:
INSPECTOR | EDWIN ROOT
|  |  |  | Sample Points: | 54
Probe Radius: | 0 |  | Average Deviation: |  | 0.023976
Upper Tol: | 0.0625 |  |  | Maximum Deviation: | 0.0616
Lower Tol: | -0.0625 |  |  | Minimum Deviation: | 0.006
Report Output: | Deviations |  |  | Deviation Range: | 0.0556
PROFILE OF OUTSIDE LARGE WING E SIDE
|  |  | Std Dev: | 0.013755
ID | X | Y | Z | DEVIATION | OOT
Point 1 | -0.013676 | 0.0037239 | 0.016784 | 0.022
Point 2 | -0.013856 | 0.005289 | 0.016768 | 0.0224
Point 3 | -0.01471 | 0.0067317 | 0.016078 | 0.0228
Point 4 | -0.016576 | 0.0082906 | 0.01514 | 0.0239
Point 5 | -0.012543 | 0.0067371 | 0.0090145 | 0.0169
Point 6 | -0.014953 | 0.0087666 | 0.0083664 | 0.0192
Point 7 | -0.010093 | 0.0065794 | 0.0043092 | 0.0128
Point 8 | -0.0067629 | 0.0050575 | 0.0021426 | 0.0087
Point 9 | -0.0069791 | 0.0063583 | 0.0015492 | 0.0096
Point 10 | -0.0041347 | 0.0048089 | 0.00057096 | 0.0064
Point 11 | -0.028123 | 0.041708 | 0.0014803 | 0.0503
Point 12 | -0.0034603 | 0.0069923 | -4.0216e-05 | 0.0078
Point 13 | -0.0030128 | 0.0087373 | -0.00034449 | 0.0092
Point 14 | -0.0047175 | 0.0075951 | 0.00076713 | 0.009
Point 15 | -0.020539 | 0.026353 | 0.0039445 | 0.0336
Point 16 | -0.0069942 | 0.0072742 | 0.0015584 | 0.0102
Point 17 | -0.007208 | 0.006411 | 0.0018487 | 0.0098
Point 18 | -0.013085 | 0.0098911 | 0.004113 | 0.0169
Point 19 | -0.014133 | 0.00962 | 0.0055477 | 0.018
Point 20 | -0.014446 | 0.0092236 | 0.0070835 | 0.0185
Point 21 | -0.018482 | 0.011216 | 0.011684 | 0.0246
Point 22 | -0.017027 | 0.01 | 0.013911 | 0.0242
Point 23 | -0.020484 | 0.01095 | 0.0209 | 0.0312
Point 24 | -0.018878 | 0.0082616 | 0.022077 | 0.0302
Point 25 | -0.013935 | 0.0087546 | 0.01302 | 0.021
Point 26 | -0.040277 | 0.027497 | 0.029286 | 0.0569
Point 27 | -0.013596 | 0.0091192 | 0.007537 | 0.018
Point 28 | -0.010983 | 0.0074308 | 0.0047949 | 0.0141
Point 29 | -0.011296 | 0.0079276 | 0.0041135 | 0.0144
Point 30 | -0.0081264 | 0.006264 | 0.0025221 | 0.0106
Point 31 | -0.0044005 | 0.0039267 | 0.001229 | 0.006
Point 32 | -0.022681 | 0.023099 | 0.0060499 | 0.0329
Point 33 | -0.0065145 | 0.0079635 | 0.0016966 | 0.0104
Point 34 | -0.0089445 | 0.0087599 | 0.002929 | 0.0129
Point 35 | -0.030875 | 0.026984 | 0.0097659 | 0.0422
Point 36 | -0.012675 | 0.0097516 | 0.0040869 | 0.0165
Point 37 | -0.011487 | 0.0082114 | 0.0039925 | 0.0147
Point 38 | -0.012803 | 0.0090251 | 0.0050938 | 0.0165
Point 39 | -0.04593 | 0.034148 | 0.02265 | 0.0616
Point 40 | -0.037748 | 0.027051 | 0.023618 | 0.0521
Point 41 | -0.018361 | 0.013174 | 0.015089 | 0.0272
Point 42 | -0.01558 | 0.012834 | 0.0084669 | 0.0219
Point 43 | -0.031355 | 0.02344 | 0.012904 | 0.0412
Point 44 | -0.032494 | 0.023745 | 0.011894 | 0.042
Point 45 | -0.015139 | 0.010901 | 0.0051742 | 0.0194
Point 46 | -0.03315 | 0.025193 | 0.011358 | 0.0432
Point 47 | -0.013256 | 0.011272 | 0.0046937 | 0.018
Point 48 | -0.016197 | 0.012094 | 0.0059398 | 0.0211
Point 49 | -0.022704 | 0.016285 | 0.0079118 | 0.029
Point 50 | -0.02014 | 0.014905 | 0.0068157 | 0.026
Point 51 | -0.025352 | 0.020203 | 0.0092675 | 0.0337
Point 52 | -0.035006 | 0.026195 | 0.01169 | 0.0453
Point 53 | -0.034163 | 0.024516 | 0.012103 | 0.0438
Point 54 | -0.018187 | 0.013884 | 0.0067803 | 0.0239

## Summary
Verisurf Software, Inc
1571 N. Harmony Circle
Anaheim CA 92807
714-970-1683
www.verisurf.com
Inspection Report
JOB NUMBER | 65707-6 |  | DATE: | 2007-05-07 06:57
PART NUMBER | SE141-116
PART NAME | WINDING FORM TYPE C
INSPECTOR | EDWIN ROOT
PROFILE OF OUTSIDE LARGE WING E SIDE
54
| Neg | Nom | Pos | Total | Pct
In Tolerance: | 0 | 0 | 54 | 54 | 100
Out of Tolerance: | 0 |  | 0 | 0 | 0
Failed Points:
Total Points: | 0 | 0 | 54 | 54 | 100
| DX | DY | DZ | 3D
Maximum Deviation: | 0 | 0.041708 | 0.029286 | 0.0616
Minimum Deviation: | -0.04593 | 0 | -0.00034449 | 0.006
Deviation Range: | 0.04593 | 0.041708 | 0.02963 | 0.0556
Average Deviation: | -0.017189 | 0.013169 | 0.0084764 | 0.023976
RMS Deviation: | 0.019906 | 0.015692 | 0.010847 | 0.02757
Standard Deviation: | 0.010132 | 0.0086134 | 0.0068314 | 0.013755

## Gauss (hidden)
| 0.0625 | 6 |  | total points | 54
| -0.0625 | 6
-3s | -0.017289 | 0.047864 | 0 | mean | 15 | 0.002751 | 0.0625 | -0.0625 | 0.023976
| -0.014538 | 0.085487 | 0 | stdev | 5 | 0.002751 | 0.0625 | -0.0625 | 0.023976
| -0.011787 | 0.1467 | 0 |  |  | 0.002751 | 0.0625 | -0.0625 | 0.023976
| -0.0090359 | 0.24186 | 0 |  |  | 0.002751 | 0.0625 | -0.0625 | 0.023976
| -0.0062849 | 0.38313 | 0 |  |  | 0.002751 | 0.0625 | -0.0625 | 0.023976
-2s | -0.0035339 | 0.5831 | 0 |  |  | 0.002751 | 0.0625 | -0.0625 | 0.023976
| -0.00078292 | 0.85266 | 0 |  |  | 0.002751 | 0.0625 | -0.0625 | 0.023976
| 0.0019681 | 1.1979 | 0 |  |  | 0.002751 | 0.0625 | -0.0625 | 0.023976
| 0.004719 | 1.6171 | 2 |  |  | 0.002751 | 0.0625 | -0.0625 | 0.023976
| 0.00747 | 2.0972 | 7 |  |  | 0.002751 | 0.0625 | -0.0625 | 0.023976
| 0.010221 | 2.6133 | 4 |  |  | 0.002751 | 0.0625 | -0.0625 | 0.023976
| 0.012972 | 3.1287 | 3 |  |  | 0.002751 | 0.0625 | -0.0625 | 0.023976
| 0.015723 | 3.5988 | 7 |  |  | 0.002751 | 0.0625 | -0.0625 | 0.023976
| 0.018474 | 3.9773 | 5 |  |  | 0.002751 | 0.0625 | -0.0625 | 0.023976
| 0.021225 | 4.2233 | 6 |  |  | 0.002751 | 0.0625 | -0.0625 | 0.023976
0 | 0.023976 | 4.3086 | 3 |  |  | 0.002751 | 0.0625 | -0.0625 | 0.023976
| 0.026727 | 4.2233 | 2 |  |  | 0.002751 | 0.0625 | -0.0625 | 0.023976
| 0.029478 | 3.9773 | 2 |  |  | 0.002751 | 0.0625 | -0.0625 | 0.023976
| 0.032229 | 3.5988 | 3 |  |  | 0.002751 | 0.0625 | -0.0625 | 0.023976
| 0.03498 | 3.1287 | 0 |  |  | 0.002751 | 0.0625 | -0.0625 | 0.023976
| 0.037731 | 2.6133 | 0 |  |  | 0.002751 | 0.0625 | -0.0625 | 0.023976
| 0.040482 | 2.0972 | 4 |  |  | 0.002751 | 0.0625 | -0.0625 | 0.023976
| 0.043233 | 1.6171 | 2 |  |  | 0.002751 | 0.0625 | -0.0625 | 0.023976
| 0.045984 | 1.1979 | 0 |  |  | 0.002751 | 0.0625 | -0.0625 | 0.023976
| 0.048735 | 0.85266 | 1 |  |  | 0.002751 | 0.0625 | -0.0625 | 0.023976
2s | 0.051486 | 0.5831 | 1 |  |  | 0.002751 | 0.0625 | -0.0625 | 0.023976
| 0.054237 | 0.38313 | 1 |  |  | 0.002751 | 0.0625 | -0.0625 | 0.023976
| 0.056988 | 0.24186 | 0 |  |  | 0.002751 | 0.0625 | -0.0625 | 0.023976
| 0.059739 | 0.1467 | 1 |  |  | 0.002751 | 0.0625 | -0.0625 | 0.023976
| 0.06249 | 0.085487 | 0 |  |  | 0.002751 | 0.0625 | -0.0625 | 0.023976
3s | 0.065241 | 0.047864 | 0 |  |  | 0.002751 | 0.0625 | -0.0625 | 0.023976
[7 empty] | 0.0625 | -0.0625 | 0.023976
[7 empty] | 0.0625 | -0.0625 | 0.023976
[7 empty] | 0.0625 | -0.0625 | 0.023976
[7 empty] | 0.0625 | -0.0625 | 0.023976
[7 empty] | 0.0625 | -0.0625 | 0.023976
[7 empty] | 0.0625 | -0.0625 | 0.023976
[7 empty] | 0.0625 | -0.0625 | 0.023976
[7 empty] | 0.0625 | -0.0625 | 0.023976
[7 empty] | 0.0625 | -0.0625 | 0.023976
[7 empty] | 0.0625 | -0.0625 | 0.023976
[7 empty] | 0.0625 | -0.0625 | 0.023976
[7 empty] | 0.0625 | -0.0625 | 0.023976
[7 empty] | 0.0625 | -0.0625 | 0.023976
[7 empty] | 0.0625 | -0.0625 | 0.023976
[7 empty] | 0.0625 | -0.0625 | 0.023976
[7 empty] | 0.0625 | -0.0625 | 0.023976
[7 empty] | 0.0625 | -0.0625 | 0.023976
[7 empty] | 0.0625 | -0.0625 | 0.023976
[7 empty] | 0.0625 | -0.0625 | 0.023976
[7 empty] | 0.0625 | -0.0625 | 0.023976
[7 empty] | 0.0625 | -0.0625 | 0.023976
[7 empty] | 0.0625 | -0.0625 | 0.023976
[7 empty] | 0.0625 | -0.0625 | 0.023976