## Nominal Vector
ID | X | Y | Z | I | J | K
Point 1 | 42.4171 | -7.9093 | -74.4917 | 0.44593 | -0.027959 | -0.89463
Point 2 | 42.0443 | -10.373 | -73.7712 | 0.35289 | -0.36865 | -0.85998
Point 3 | 41.2988 | -13.678 | -72.4925 | 0.34225 | -0.44351 | -0.82835
Point 4 | 40.6665 | -15.983 | -71.4168 | 0.33408 | -0.50149 | -0.79806
Point 5 | 40.0258 | -18.1641 | -70.211 | 0.32 | -0.55552 | -0.76746
Point 6 | 39.2448 | -20.1496 | -68.9979 | 0.29721 | -0.60614 | -0.73774
Point 7 | 37.4582 | -19.8586 | -69.9574 | 0.29612 | -0.60942 | -0.73547
Point 8 | 38.4665 | -16.2876 | -72.1451 | 0.33248 | -0.51026 | -0.79315
Point 9 | 39.1119 | -13.3314 | -73.5885 | 0.34971 | -0.43326 | -0.83065
Point 10 | 39.8321 | -9.8533 | -74.9124 | 0.36158 | -0.36345 | -0.85858
Point 11 | 39.8933 | -7.6615 | -75.694 | 0.40182 | -0.046158 | -0.91455
Point 12 | 37.6971 | -8.3087 | -76.4577 | 0.37208 | -0.34434 | -0.86197
Point 13 | 36.7869 | -11.4505 | -75.504 | 0.36265 | -0.39447 | -0.84432
Point 14 | 36.0112 | -14.5587 | -74.2277 | 0.34437 | -0.46655 | -0.8147
Point 15 | 35.0068 | -17.1718 | -73.0059 | 0.32595 | -0.53482 | -0.77957
Point 16 | 33.1202 | -16.7726 | -74.0662 | 0.32829 | -0.5266 | -0.78417
Point 17 | 33.6386 | -13.4979 | -75.8236 | 0.35114 | -0.44441 | -0.82414
Point 18 | 34.3603 | -10.1827 | -77.1308 | 0.37106 | -0.37524 | -0.84942

## Actual Tolerance
ID | X | Y | Z | Pos Tol | Nag Tol | DEVIATION | OOT
Point 1 | 42.3762 | -7.9068 | -74.4096 | -0.125 | -0.25 | -0.0918 | 0.1582
Point 2 | 42.0569 | -10.3861 | -73.8017 | -0.125 | -0.25 | 0.0355 | 0.1605
Point 3 | 41.3137 | -13.6974 | -72.5286 | -0.125 | -0.25 | 0.0435 | 0.1685
Point 4 | 40.6779 | -16.0002 | -71.4441 | -0.125 | -0.25 | 0.0343 | 0.1593
Point 5 | 40.0345 | -18.1792 | -70.2319 | -0.125 | -0.25 | 0.0272 | 0.1522
Point 6 | 39.2542 | -20.1688 | -69.0212 | -0.125 | -0.25 | 0.0316 | 0.1566
Point 7 | 37.465 | -19.8727 | -69.9745 | -0.125 | -0.25 | 0.0232 | 0.1482
Point 8 | 38.4824 | -16.312 | -72.183 | -0.125 | -0.25 | 0.0479 | 0.1729
Point 9 | 39.1227 | -13.3448 | -73.6142 | -0.125 | -0.25 | 0.031 | 0.156
Point 10 | 39.846 | -9.8673 | -74.9454 | -0.125 | -0.25 | 0.0385 | 0.1635
Point 11 | 39.8556 | -7.6572 | -75.6083 | -0.125 | -0.25 | -0.0937 | 0.1563
Point 12 | 37.6739 | -8.2872 | -76.404 | -0.125 | -0.25 | -0.0623 | 0.1877
Point 13 | 36.7986 | -11.4631 | -75.5311 | -0.125 | -0.25 | 0.0322 | 0.1572
Point 14 | 36.0247 | -14.577 | -74.2597 | -0.125 | -0.25 | 0.0392 | 0.1642
Point 15 | 35.0184 | -17.1908 | -73.0336 | -0.125 | -0.25 | 0.0355 | 0.1605
Point 16 | 33.1308 | -16.7897 | -74.0916 | -0.125 | -0.25 | 0.0325 | 0.1575
Point 17 | 33.65 | -13.5123 | -75.8503 | -0.125 | -0.25 | 0.0324 | 0.1574
Point 18 | 34.3725 | -10.195 | -77.1586 | -0.125 | -0.25 | 0.0327 | 0.1577

## Actual
JOB NUMBER | 65707-6 |  |  | DATE: | 2007-05-07 13:20
PART NUMBER | SE141-116 |  |  |  |  | Verisurf Summary Report
PART NAME | COIL WINDING TYPE C |  |  | STAMP:
INSPECTOR | ED ROOT
|  |  | Total Points: |  | 18
Probe Radius: | 0 |  | Number of OOT: |  | 18
Upper Tol: | -0.125 |  | Average Deviation: |  | 0.014967
Lower Tol: | -0.25 |  | Maximum Deviation: |  | 0.0479
|  |  | Minimum Deviation: |  | -0.093723
Report Output: | Actual Points |  | Deviation Range: |  | 0.14162
[7 empty] | Neg | Nom | Pos | Total | Pct
PROFILE OF OUTSIDE SMALL WING E SIDE | [5 empty] | In Tolerance: | 0 | 0 | 0 | 0 | 0
[6 empty] | Out of Tolerance: | 3 |  | 15 | 18 | 100
[6 empty] | Failed Points: |  |  |  | 0 | 100
[6 empty] | Total Points: | 3 | 0 | 15 | 18 | 100
[7 empty] | DX | DY | DZ | 3D
[6 empty] | Maximum Deviation: | 0.015909 | 0.041708 | 0.085714 | 0.0479
[6 empty] | Minimum Deviation: | -0.045928 | -0.02442 | -0.037956 | -0.093723
[6 empty] | Deviation Range: | 0.061837 | 0.066129 | 0.12367 | 0.14162
[6 empty] | Average Deviation: | 0.0040898 | -0.011953 | -0.010948 | 0.014967
[6 empty] | RMS Deviation: | 0.017888 | 0.015983 | 0.040194 | 0.046808
[6 empty] | Standard Deviation: | 0.017919 | 0.010918 | 0.039795 | 0.045638
ID | X | Y | Z | DEVIATION | OOT
Point 1 | 42.3762 | -7.9068 | -74.4096 | -0.0918 | 0.1582
Point 2 | 42.0569 | -10.3861 | -73.8017 | 0.0355 | 0.1605
Point 3 | 41.3137 | -13.6974 | -72.5286 | 0.0435 | 0.1685
Point 4 | 40.6779 | -16.0002 | -71.4441 | 0.0343 | 0.1593
Point 5 | 40.0345 | -18.1792 | -70.2319 | 0.0272 | 0.1522
Point 6 | 39.2542 | -20.1688 | -69.0212 | 0.0316 | 0.1566
Point 7 | 37.465 | -19.8727 | -69.9745 | 0.0232 | 0.1482
Point 8 | 38.4824 | -16.312 | -72.183 | 0.0479 | 0.1729
Point 9 | 39.1227 | -13.3448 | -73.6142 | 0.031 | 0.156
Point 10 | 39.846 | -9.8673 | -74.9454 | 0.0385 | 0.1635
Point 11 | 39.8556 | -7.6572 | -75.6083 | -0.0937 | 0.1563
Point 12 | 37.6739 | -8.2872 | -76.404 | -0.0623 | 0.1877
Point 13 | 36.7986 | -11.4631 | -75.5311 | 0.0322 | 0.1572
Point 14 | 36.0247 | -14.577 | -74.2597 | 0.0392 | 0.1642
Point 15 | 35.0184 | -17.1908 | -73.0336 | 0.0355 | 0.1605
Point 16 | 33.1308 | -16.7897 | -74.0916 | 0.0325 | 0.1575
Point 17 | 33.65 | -13.5123 | -75.8503 | 0.0324 | 0.1574
Point 18 | 34.3725 | -10.195 | -77.1586 | 0.0327 | 0.1577

## Deltas
JOB NUMBER | 65707-6 |  |  | DATE: | 2007-05-07 13:20
PART NUMBER | SE141-116
PART NAME | COIL WINDING TYPE C |  |  | STAMP:
INSPECTOR | ED ROOT
|  |  |  | Sample Points: | 18
Probe Radius: | 0 |  | Average Deviation: |  | 0.014967
Upper Tol: | -0.125 |  |  | Maximum Deviation: | 0.0479
Lower Tol: | -0.25 |  |  | Minimum Deviation: | -0.093723
Report Output: | Deviations |  |  | Deviation Range: | 0.14162
PROFILE OF OUTSIDE SMALL WING E SIDE
|  |  | Std Dev: | 0.045638
ID | X | Y | Z | DEVIATION | OOT
Point 1 | -0.040929 | 0.0025663 | 0.082113 | -0.0918 | 0.1582
Point 2 | 0.012527 | -0.013086 | -0.030528 | 0.0355 | 0.1605
Point 3 | 0.014905 | -0.019315 | -0.036074 | 0.0435 | 0.1685
Point 4 | 0.011455 | -0.017195 | -0.027364 | 0.0343 | 0.1593
Point 5 | 0.008686 | -0.015075 | -0.020849 | 0.0272 | 0.1522
Point 6 | 0.0093904 | -0.019151 | -0.023309 | 0.0316 | 0.1566
Point 7 | 0.006856 | -0.01411 | -0.017028 | 0.0232 | 0.1482
Point 8 | 0.015909 | -0.02442 | -0.037956 | 0.0479 | 0.1729
Point 9 | 0.01083 | -0.013411 | -0.025721 | 0.031 | 0.156
Point 10 | 0.013909 | -0.013981 | -0.033028 | 0.0385 | 0.1635
Point 11 | -0.037662 | 0.0043255 | 0.085714 | -0.0937 | 0.1563
Point 12 | -0.023195 | 0.021466 | 0.053735 | -0.0623 | 0.1877
Point 13 | 0.011661 | -0.012684 | -0.027149 | 0.0322 | 0.1572
Point 14 | 0.013506 | -0.018298 | -0.031953 | 0.0392 | 0.1642
Point 15 | 0.011578 | -0.018997 | -0.02769 | 0.0355 | 0.1605
Point 16 | 0.010667 | -0.017111 | -0.025479 | 0.0325 | 0.1575
Point 17 | 0.011382 | -0.014406 | -0.026715 | 0.0324 | 0.1574
Point 18 | 0.012141 | -0.012274 | -0.027792 | 0.0327 | 0.1577

## Nominal
JOB NUMBER | 65707-6 |  |  | DATE: | 2007-05-07 13:20
PART NUMBER | SE141-116
PART NAME | COIL WINDING TYPE C |  |  | STAMP:
INSPECTOR | ED ROOT
|  |  |  | Sample Points: | 18
Probe Radius: | 0 |  | Average Deviation: |  | 0.014967
Upper Tol: | -0.125 |  |  | Maximum Deviation: | 0.0479
Lower Tol: | -0.25 |  |  | Minimum Deviation: | -0.093723
Report Output: | Nominal Points |  | Deviation Range: | Deviation Range: | 0.14162
PROFILE OF OUTSIDE SMALL WING E SIDE
|  |  | Std Dev: | 0.045638
ID | X | Y | Z | DEVIATION | OOT
Point 1 | 42.4171 | -7.9093 | -74.4917 | -0.0918 | 0.1582
Point 2 | 42.0443 | -10.373 | -73.7712 | 0.0355 | 0.1605
Point 3 | 41.2988 | -13.678 | -72.4925 | 0.0435 | 0.1685
Point 4 | 40.6665 | -15.983 | -71.4168 | 0.0343 | 0.1593
Point 5 | 40.0258 | -18.1641 | -70.211 | 0.0272 | 0.1522
Point 6 | 39.2448 | -20.1496 | -68.9979 | 0.0316 | 0.1566
Point 7 | 37.4582 | -19.8586 | -69.9574 | 0.0232 | 0.1482
Point 8 | 38.4665 | -16.2876 | -72.1451 | 0.0479 | 0.1729
Point 9 | 39.1119 | -13.3314 | -73.5885 | 0.031 | 0.156
Point 10 | 39.8321 | -9.8533 | -74.9124 | 0.0385 | 0.1635
Point 11 | 39.8933 | -7.6615 | -75.694 | -0.0937 | 0.1563
Point 12 | 37.6971 | -8.3087 | -76.4577 | -0.0623 | 0.1877
Point 13 | 36.7869 | -11.4505 | -75.504 | 0.0322 | 0.1572
Point 14 | 36.0112 | -14.5587 | -74.2277 | 0.0392 | 0.1642
Point 15 | 35.0068 | -17.1718 | -73.0059 | 0.0355 | 0.1605
Point 16 | 33.1202 | -16.7726 | -74.0662 | 0.0325 | 0.1575
Point 17 | 33.6386 | -13.4979 | -75.8236 | 0.0324 | 0.1574
Point 18 | 34.3603 | -10.1827 | -77.1308 | 0.0327 | 0.1577

## Summary
Verisurf Software, Inc
1571 N. Harmony Circle
Anaheim CA 92807
714-970-1683
www.verisurf.com
Inspection Report
JOB NUMBER | 65707-6 |  | DATE: | 2007-05-07 13:20
PART NUMBER | SE141-116
PART NAME | COIL WINDING TYPE C
INSPECTOR | ED ROOT
PROFILE OF OUTSIDE SMALL WING E SIDE
18
| Neg | Nom | Pos | Total | Pct
In Tolerance: | 0 | 0 | 0 | 0 | 0
Out of Tolerance: | 3 |  | 15 | 18 | 100
Failed Points: |  |  |  | 0 | 100
Total Points: | 3 | 0 | 15 | 18 | 100
| DX | DY | DZ | 3D
Maximum Deviation: | 0.015909 | 0.041708 | 0.085714 | 0.0479
Minimum Deviation: | -0.045928 | -0.02442 | -0.037956 | -0.093723
Deviation Range: | 0.061837 | 0.066129 | 0.12367 | 0.14162
Average Deviation: | 0.0040898 | -0.011953 | -0.010948 | 0.014967
RMS Deviation: | 0.017888 | 0.015983 | 0.040194 | 0.046808
Standard Deviation: | 0.017919 | 0.010918 | 0.039795 | 0.045638

## Gauss (hidden)
| -0.125 | 6 |  | total points | 18
| -0.25 | 6
-3s | -0.12195 | 0.015955 | 0 | mean | 15 | 0.0091277 | -0.125 | -0.25 | 0.014967
| -0.11282 | 0.028496 | 0 | stdev | 5 | 0.0091277 | -0.125 | -0.25 | 0.014967
| -0.10369 | 0.048899 | 0 |  |  | 0.0091277 | -0.125 | -0.25 | 0.014967
| -0.094565 | 0.08062 | 2 |  |  | 0.0091277 | -0.125 | -0.25 | 0.014967
| -0.085438 | 0.12771 | 0 |  |  | 0.0091277 | -0.125 | -0.25 | 0.014967
-2s | -0.07631 | 0.19437 | 0 |  |  | 0.0091277 | -0.125 | -0.25 | 0.014967
| -0.067182 | 0.28422 | 1 |  |  | 0.0091277 | -0.125 | -0.25 | 0.014967
| -0.058055 | 0.39932 | 0 |  |  | 0.0091277 | -0.125 | -0.25 | 0.014967
| -0.048927 | 0.53902 | 0 |  |  | 0.0091277 | -0.125 | -0.25 | 0.014967
| -0.039799 | 0.69907 | 0 |  |  | 0.0091277 | -0.125 | -0.25 | 0.014967
| -0.030672 | 0.87109 | 0 |  |  | 0.0091277 | -0.125 | -0.25 | 0.014967
| -0.021544 | 1.0429 | 0 |  |  | 0.0091277 | -0.125 | -0.25 | 0.014967
| -0.012416 | 1.1996 | 0 |  |  | 0.0091277 | -0.125 | -0.25 | 0.014967
| -0.0032887 | 1.3258 | 0 |  |  | 0.0091277 | -0.125 | -0.25 | 0.014967
| 0.005839 | 1.4078 | 0 |  |  | 0.0091277 | -0.125 | -0.25 | 0.014967
0 | 0.014967 | 1.4362 | 1 |  |  | 0.0091277 | -0.125 | -0.25 | 0.014967
| 0.024094 | 1.4078 | 7 |  |  | 0.0091277 | -0.125 | -0.25 | 0.014967
| 0.033222 | 1.3258 | 5 |  |  | 0.0091277 | -0.125 | -0.25 | 0.014967
| 0.04235 | 1.1996 | 2 |  |  | 0.0091277
| 0.051477 | 1.0429 | 0 |  |  | 0.0091277
| 0.060605 | 0.87109 | 0 |  |  | 0.0091277
| 0.069733 | 0.69907 | 0 |  |  | 0.0091277
| 0.07886 | 0.53902 | 0 |  |  | 0.0091277
| 0.087988 | 0.39932 | 0 |  |  | 0.0091277
| 0.097116 | 0.28422 | 0 |  |  | 0.0091277
2s | 0.10624 | 0.19437 | 0 |  |  | 0.0091277
| 0.11537 | 0.12771 | 0 |  |  | 0.0091277
| 0.1245 | 0.08062 | 0 |  |  | 0.0091277
| 0.13363 | 0.048899 | 0 |  |  | 0.0091277
| 0.14275 | 0.028496 | 0 |  |  | 0.0091277
3s | 0.15188 | 0.015955 | 0 |  |  | 0.0091277