## Actual
JOB NUMBER | 65707-6 |  |  | DATE: | 2007-05-07 10:25
PART NUMBER | SE141-116 |  |  |  |  | Verisurf Summary Report
PART NAME | WINDING FORM TYPE C |  |  | STAMP:
INSPECTOR | EDWIN ROOT
|  |  | Total Points: |  | 166
Probe Radius: | 0 |  | Number of OOT: |  | 0
Upper Tol: | 0.1 |  | Average Deviation: |  | 0.021018
Lower Tol: | -0.1 |  | Maximum Deviation: |  | 0.070245
|  |  | Minimum Deviation: |  | -0.0086
Report Output: | Actual Points |  | Deviation Range: |  | 0.078845
[7 empty] | Neg | Nom | Pos | Total | Pct
PROFILE OF P TO M | [5 empty] | In Tolerance: | 8 | 0 | 158 | 166 | 100
[6 empty] | Out of Tolerance: | 0 |  | 0 | 0 | 0
Failed Points:
[6 empty] | Total Points: | 8 | 0 | 158 | 166 | 100
[7 empty] | DX | DY | DZ | 3D
[6 empty] | Maximum Deviation: | 0.01789 | 0.06255 | 0.016182 | 0.070245
[6 empty] | Minimum Deviation: | -0.047204 | -0.063164 | -0.045528 | -0.0086
[6 empty] | Deviation Range: | 0.065095 | 0.12571 | 0.06171 | 0.078845
[6 empty] | Average Deviation: | -0.0075098 | -0.0037991 | -0.0070342 | 0.021018
[6 empty] | RMS Deviation: | 0.012828 | 0.020498 | 0.010426 | 0.026333
[6 empty] | Standard Deviation: | 0.010431 | 0.020204 | 0.0077182 | 0.015909
ID | X | Y | Z | DEVIATION | OOT
Point 1 | 23.7839 | -5.7129 | -16.506 | 0.0355
Point 2 | 24.3436 | -6.1185 | -15.8256 | 0.0431
Point 3 | 21.7532 | -5.9517 | -15.5444 | 0.0702
Point 4 | 21.4224 | -5.4609 | -16.4308 | 0.0375
Point 5 | 19.6603 | -5.0685 | -16.3664 | 0.0453
Point 6 | 19.5656 | -5.4061 | -15.4949 | 0.0511
Point 7 | 18.0833 | -4.8355 | -15.4193 | 0.0189
Point 8 | 18.1387 | -4.4719 | -16.4132 | 0.0356
Point 9 | 17.3174 | -4.0501 | -16.4082 | 0.0199
Point 10 | 17.0982 | -4.3247 | -15.4998 | 0.0338
Point 11 | 16.4653 | -3.9304 | -15.6017 | 0.0517
Point 12 | 16.6717 | -3.686 | -16.3903 | 0.0201
Point 13 | 15.9285 | -3.1121 | -16.5889 | 0.0209
Point 14 | 15.6373 | -3.3972 | -15.5771 | 0.063
Point 15 | 14.8631 | -2.6597 | -15.7959 | 0.0378
Point 16 | 15.1245 | -2.4525 | -16.6816 | 0.0208
Point 17 | 14.2643 | -1.5998 | -16.802 | 0.0093
Point 18 | 13.9954 | -1.7375 | -16.0169 | 0.0242
Point 19 | 13.1354 | -0.79771 | -16.0407 | 0.0226
Point 20 | 13.4583 | -0.67606 | -16.929 | 0.0069
Point 21 | 12.3434 | 0.78815 | -17.0845 | 0.0077
Point 22 | 12.0565 | 0.7007 | -16.3034 | 0.0137
Point 23 | 11.2556 | 1.9026 | -16.5113 | 0.0187
Point 24 | 11.5672 | 2.0095 | -17.3495 | 0.0109
Point 25 | 10.9552 | 3.0192 | -17.5641 | 0.014
Point 26 | 10.5816 | 3.0193 | -16.781 | 0.0202
Point 27 | 9.9254 | 4.2243 | -17.2126 | 0.0175
Point 28 | 10.2823 | 4.2626 | -18.0036 | 0.0201
Point 29 | 9.6334 | 5.5466 | -18.6312 | 0.0202
Point 30 | 9.0915 | 5.8358 | -18.0418 | 0.0212
Point 31 | 8.8517 | 7.0301 | -19.6486 | 0.0257
Point 32 | 8.2812 | 7.3383 | -19.1392 | 0.0213
Point 33 | 7.7828 | 8.1758 | -20.0441 | 0.027
Point 34 | 8.402 | 7.9129 | -20.6706 | 0.0317
Point 35 | 7.8908 | 8.772 | -22.0094 | 0.0358
Point 36 | 7.1773 | 9.0823 | -21.4433 | 0.0349
Point 37 | 6.8526 | 9.6698 | -22.8746 | 0.0304
Point 38 | 7.4294 | 9.4252 | -23.2548 | 0.0321
Point 39 | 6.8357 | 10.1947 | -24.8239 | 0.0271
Point 40 | 6.0942 | 10.5079 | -24.4448 | 0.0237
Point 41 | 5.6508 | 11.1947 | -26.0328 | 0.033
Point 42 | 6.2685 | 11.0005 | -26.5621 | 0.0342
Point 43 | 5.7396 | 11.7364 | -28.3653 | 0.0363
Point 44 | 4.8251 | 12.1345 | -27.9411 | 0.0317
Point 45 | 4.3502 | 12.9382 | -30.1944 | 0.0305
Point 46 | 5.2954 | 12.4836 | -30.5557 | 0.0284
Point 47 | 5.0633 | 13.2363 | -32.938 | 0.0157
Point 48 | 4.2047 | 13.7555 | -32.8403 | 0.0173
Point 49 | 4.323 | 14.8822 | -35.6125 | 0.0088
Point 50 | 5.2231 | 14.3614 | -35.8883 | 0.0123
Point 51 | 4.8133 | 16.066 | -37.684 | 0.0135
Point 52 | 5.7763 | 15.4234 | -37.8537 | 0.0094
Point 53 | 6.7378 | 16.8222 | -39.5257 | 0.0059
Point 54 | 5.8981 | 17.6804 | -39.5367 | 0.0078
Point 55 | 7.5294 | 19.6572 | -40.7827 | 0.0076
Point 56 | 8.4413 | 18.976 | -40.9017 | 0.0094
Point 57 | 9.7046 | 20.6813 | -41.281 | 0.0069
Point 58 | 8.8283 | 21.5156 | -41.1798 | 0.0089
Point 59 | 11.5656 | 23.1206 | -41.2612 | 0.0092
Point 60 | 10.6519 | 23.8748 | -41.1568 | 0.0083
Point 61 | 12.2194 | 25.7296 | -40.9144 | 0.0144
Point 62 | 13.015 | 25.1184 | -40.9792 | 0.0091
Point 63 | 14.6494 | 28.8506 | -40.3103 | 0.0273
Point 64 | 15.3665 | 28.3831 | -40.3297 | 0.0286
Point 65 | 17.6063 | 32.3587 | -39.7726 | 0.026
Point 66 | 18.5005 | 31.7631 | -39.7742 | 0.0289
Point 67 | 21.4124 | 34.7931 | -40.6008 | 0.0218
Point 68 | 21.7184 | 34.0904 | -40.5066 | 0.0172
Point 69 | 24.008 | 34.4656 | -41.9528 | 0.02
Point 70 | 23.5757 | 35.4925 | -42.111 | 0.0211
Point 71 | 26.5564 | 34.4508 | -44.3372 | 0.0185
Point 72 | 26.1937 | 35.4727 | -44.5706 | 0.024
Point 73 | 28.0959 | 35.0279 | -46.2597 | 0.0236
Point 74 | 28.1334 | 34.0715 | -45.7229 | 0.02
Point 75 | 31.976 | 33.176 | -48.4831 | 0.0154
Point 76 | 38.3053 | 31.8907 | -51.4113 | 0.0111
Point 77 | 37.931 | 31.062 | -50.7328 | 0.0123
Point 78 | 44.6587 | 27.9945 | -51.9296 | 0.0213
Point 79 | 45.6473 | 28.7118 | -52.8793 | 0.0573
Point 80 | 51.4616 | 22.899 | -54.3228 | 0.0131
Point 81 | 53.8685 | 18.0341 | -57.03 | 0.0221
Point 82 | 54.5533 | 18.5849 | -58.0376 | 0.0073
Point 83 | 55.1907 | 14.6744 | -60.5847 | 0.0251
Point 84 | 54.5993 | 14.1484 | -59.642 | 0.0131
Point 89 | 56.3389 | 5.5 | -63.7312 | 0.0118
Point 90 | 55.6897 | 5.1731 | -62.6027 | 0.0209
Point 91 | 57.2615 | 2.2001 | -62.2198 | 0.0165
Point 92 | 58.0026 | 2.2779 | -63.3411 | 0.015
Point 93 | 60.0525 | -0.24808 | -62.0853 | 0.0237
Point 94 | 59.6583 | -0.50596 | -60.9463 | 0.0213
Point 95 | 61.9951 | -2.7365 | -59.4905 | 0.0218
Point 96 | 62.5039 | -2.7074 | -60.5241 | 0.0289
Point 97 | 59.6512 | -10.2033 | -59.961 | 0.0439
Point 98 | 59.9354 | -10.3536 | -61.31 | 0.0609
Point 99 | 56.4428 | -9.8044 | -62.6317 | 0.0493
Point 100 | 57.5083 | -10.0751 | -63.2531 | 0.0642
Point 101 | 54.4352 | -9.4755 | -65.3678 | 0.0441
Point 102 | 53.6523 | -9.1823 | -64.6048 | 0.0508
Point 103 | 51.2185 | -8.6739 | -66.5488 | 0.062
Point 104 | 51.8683 | -8.9804 | -67.2931 | 0.0505
Point 105 | 47.8324 | -8.1074 | -69.9366 | 0.0508
Point 106 | 47.2399 | -7.7574 | -69.1785 | 0.0419
Point 107 | 45.2783 | -7.2076 | -70.4505 | 0.0414
Point 108 | 45.8084 | -7.6106 | -71.3688 | 0.0457
Point 109 | 42.4731 | -6.6559 | -72.9569 | 0.0379
Point 110 | 42.0851 | -6.3029 | -72.1792 | 0.0281
Point 111 | 39.9391 | -6.2387 | -74.2906 | 0.0492
Point 112 | 39.5667 | -5.8504 | -73.4157 | 0.0261
Point 113 | 37.2097 | -5.9782 | -74.4267 | 0.0166
Point 114 | 37.6352 | -6.4208 | -75.3584 | 0.035
Point 115 | 35.5396 | -7.3191 | -76.1155 | 0.0179
Point 116 | 34.8036 | -6.8716 | -75.0361 | 0.0116
Point 117 | 33.342 | -8.0769 | -75.2078 | 0.0033
Point 118 | 33.8938 | -8.5485 | -76.2098 | 0.0032
Point 119 | 32.5973 | -10.2179 | -76.0381 | 0.0046
Point 120 | 32.1306 | -9.6477 | -75.0708 | 0.0047
Point 121 | 31.3239 | -11.3566 | -74.6055 | -0.0045
Point 122 | 31.7402 | -11.8793 | -75.4339 | -0.0076
Point 123 | 31.33 | -13.3981 | -74.661 | -0.0086
Point 124 | 30.9045 | -12.7966 | -73.8686 | -0.0028
Point 125 | 30.9906 | -15.0243 | -72.4759 | -0.0041
Point 126 | 31.3546 | -15.4505 | -73.1799 | -0.0061
Point 127 | 31.8876 | -16.7006 | -71.1039 | -0.0041
Point 128 | 32.2125 | -17.0807 | -71.69 | -0.0074
Point 129 | 33.5593 | -18.2263 | -70.3896 | 0.0075
Point 130 | 33.2311 | -17.807 | -69.5737 | 0.0089
Point 131 | 34.8171 | -18.9201 | -69.2189 | 0.0081
Point 132 | 34.4665 | -18.5047 | -68.5282 | 0.0064
Point 133 | 35.8786 | -19.3048 | -67.2109 | 0.0114
Point 134 | 36.314 | -19.7749 | -67.9452 | 0.0114
Point 135 | 37.3396 | -20.5272 | -66.7899 | 0.0044
Point 136 | 36.9063 | -20.0875 | -66.1308 | 0.013
Point 137 | 37.7923 | -21.0706 | -64.8969 | 0.0192
Point 138 | 38.2147 | -21.5098 | -65.4631 | 0.0212
Point 139 | 38.6837 | -22.4494 | -64.2636 | 0.0193
Point 140 | 38.2758 | -22.0201 | -63.7658 | 0.0123
Point 141 | 38.3023 | -23.6557 | -62.0684 | 0.0086
Point 142 | 38.8956 | -24.4 | -62.5993 | 0.0216
Point 143 | 38.0073 | -25.832 | -61.022 | 0.0128
Point 144 | 37.4755 | -24.907 | -60.6479 | 0.0044
Point 145 | 34.3731 | -27.7298 | -57.9947 | 0.0261
Point 146 | 34.8162 | -28.5027 | -58.2719 | 0.0315
Point 147 | 32.5916 | -30.3867 | -55.8881 | 0.0088
Point 148 | 32.1081 | -29.5041 | -55.6014 | 0.004
Point 149 | 30.5587 | -31.1994 | -52.2618 | 0.0092
Point 150 | 31.018 | -32.0916 | -52.5235 | 0.007
Point 151 | 30.4396 | -32.9063 | -49.3131 | 0.0165
Point 152 | 29.9492 | -31.7747 | -49.1846 | 0.0107
Point 153 | 29.8042 | -31.6464 | -46.0015 | 0.0011
Point 154 | 30.1871 | -32.526 | -45.7653 | 0.0014
Point 155 | 30.5512 | -31.2945 | -41.5028 | 0.0213
Point 156 | 30.1785 | -30.4145 | -41.7366 | 0.0042
Point 157 | 31.1443 | -27.6053 | -37.3768 | 0.0127
Point 158 | 31.548 | -28.24 | -36.8302 | 0.0393
Point 159 | 32.0974 | -25.1093 | -33.2802 | 0.0502
Point 160 | 31.7779 | -24.138 | -33.8672 | 0.0053
Point 161 | 32.2301 | -21.3771 | -31.2408 | 0.0029
Point 162 | 32.3534 | -22.2804 | -30.5787 | 0.035
Point 163 | 33.0471 | -18.9258 | -28.5452 | 0.0059
Point 164 | 33.024 | -19.5276 | -28.1182 | 0.0037
Point 165 | 34.4439 | -15.8885 | -24.5375 | 0.0361
Point 166 | 34.5683 | -15.3865 | -25.2501 | 0.0054
Point 167 | 35.2761 | -12.0272 | -22.0632 | 0.0055
Point 168 | 34.9077 | -12.642 | -21.4968 | 0.0146
Point 169 | 36.0404 | -8.5219 | -18.686 | 0.0146
Point 170 | 35.5744 | -9.2186 | -18.2774 | 0.0113

## Nominal
JOB NUMBER | 65707-6 |  |  | DATE: | 2007-05-07 10:25
PART NUMBER | SE141-116
PART NAME | WINDING FORM TYPE C |  |  | STAMP:
INSPECTOR | EDWIN ROOT
|  |  |  | Sample Points: | 166
Probe Radius: | 0 |  | Average Deviation: |  | 0.021018
Upper Tol: | 0.1 |  |  | Maximum Deviation: | 0.070245
Lower Tol: | -0.1 |  |  | Minimum Deviation: | -0.0086
Report Output: | Nominal Points |  | Deviation Range: | Deviation Range: | 0.078845
PROFILE OF P TO M
|  |  | Std Dev: | 0.015909
ID | X | Y | Z | DEVIATION | OOT
Point 1 | 23.7861 | -5.6813 | -16.49 | 0.0355
Point 2 | 24.3468 | -6.0806 | -15.8054 | 0.0431
Point 3 | 21.7649 | -5.8885 | -15.516 | 0.0702
Point 4 | 21.4287 | -5.427 | -16.416 | 0.0375
Point 5 | 19.6726 | -5.0283 | -16.3499 | 0.0453
Point 6 | 19.5801 | -5.3608 | -15.4761 | 0.0511
Point 7 | 18.0906 | -4.8194 | -15.4126 | 0.0189
Point 8 | 18.1523 | -4.4414 | -16.4008 | 0.0356
Point 9 | 17.3263 | -4.0336 | -16.4014 | 0.0199
Point 10 | 17.1136 | -4.297 | -15.4882 | 0.0338
Point 11 | 16.4911 | -3.8891 | -15.5842 | 0.0517
Point 12 | 16.6816 | -3.6698 | -16.3835 | 0.0201
Point 13 | 15.9399 | -3.096 | -16.5819 | 0.0209
Point 14 | 15.6721 | -3.3492 | -15.5561 | 0.063
Point 15 | 14.8861 | -2.6324 | -15.7834 | 0.0378
Point 16 | 15.137 | -2.4374 | -16.6748 | 0.0208
Point 17 | 14.2705 | -1.5936 | -16.7989 | 0.0093
Point 18 | 14.0115 | -1.7213 | -16.009 | 0.0242
Point 19 | 13.1516 | -0.78368 | -16.0333 | 0.0226
Point 20 | 13.4632 | -0.67175 | -16.9268 | 0.0069
Point 21 | 12.3492 | 0.79249 | -17.0819 | 0.0077
Point 22 | 12.0667 | 0.70849 | -16.2988 | 0.0137
Point 23 | 11.2699 | 1.9129 | -16.5048 | 0.0187
Point 24 | 11.5755 | 2.0153 | -17.3458 | 0.0109
Point 25 | 10.9659 | 3.0266 | -17.5591 | 0.014
Point 26 | 10.597 | 3.0302 | -16.7739 | 0.0202
Point 27 | 9.9385 | 4.2339 | -17.2062 | 0.0175
Point 28 | 10.2974 | 4.2735 | -17.9961 | 0.0201
Point 29 | 9.6481 | 5.5582 | -18.6236 | 0.0202
Point 30 | 9.1066 | 5.8484 | -18.034 | 0.0212
Point 31 | 8.8688 | 7.047 | -19.6396 | 0.0257
Point 32 | 8.2952 | 7.3527 | -19.132 | 0.0213
Point 33 | 7.7991 | 8.1958 | -20.0362 | 0.027
Point 34 | 8.4213 | 7.9362 | -20.661 | 0.0317
Point 35 | 7.9103 | 8.8006 | -22.0004 | 0.0358
Point 36 | 7.1961 | 9.1105 | -21.4351 | 0.0349
Point 37 | 6.8676 | 9.6955 | -22.8682 | 0.0304
Point 38 | 7.4455 | 9.4521 | -23.2477 | 0.0321
Point 39 | 6.8487 | 10.2176 | -24.8173 | 0.0271
Point 40 | 6.1054 | 10.528 | -24.4391 | 0.0237
Point 41 | 5.6662 | 11.2228 | -26.025 | 0.033
Point 42 | 6.2844 | 11.0297 | -26.5541 | 0.0342
Point 43 | 5.7565 | 11.7677 | -28.3579 | 0.0363
Point 44 | 4.8399 | 12.1617 | -27.9344 | 0.0317
Point 45 | 4.365 | 12.9641 | -30.1882 | 0.0305
Point 46 | 5.3093 | 12.5078 | -30.5503 | 0.0284
Point 47 | 5.0715 | 13.2492 | -32.9342 | 0.0157
Point 48 | 4.2137 | 13.7696 | -32.8358 | 0.0173
Point 49 | 4.3278 | 14.8886 | -35.6088 | 0.0088
Point 50 | 5.2298 | 14.3703 | -35.8831 | 0.0123
Point 51 | 4.8202 | 16.0742 | -37.6758 | 0.0135
Point 52 | 5.7811 | 15.4291 | -37.848 | 0.0094
Point 53 | 6.7404 | 16.8247 | -39.521 | 0.0059
Point 54 | 5.9013 | 17.6836 | -39.5303 | 0.0078
Point 55 | 7.5312 | 19.6584 | -40.7755 | 0.0076
Point 56 | 8.4436 | 18.9775 | -40.8927 | 0.0094
Point 57 | 9.7055 | 20.6814 | -41.2742 | 0.0069
Point 58 | 8.8294 | 21.5157 | -41.171 | 0.0089
Point 59 | 11.5658 | 23.1195 | -41.2521 | 0.0092
Point 60 | 10.6521 | 23.8739 | -41.1485 | 0.0083
Point 61 | 12.2191 | 25.7275 | -40.9001 | 0.0144
Point 62 | 13.0147 | 25.117 | -40.9703 | 0.0091
Point 63 | 14.6474 | 28.8465 | -40.2834 | 0.0273
Point 64 | 15.3643 | 28.3786 | -40.3015 | 0.0286
Point 65 | 17.6059 | 32.3581 | -39.7466 | 0.026
Point 66 | 18.5002 | 31.7626 | -39.7453 | 0.0289
Point 67 | 21.4197 | 34.7988 | -40.5811 | 0.0218
Point 68 | 21.724 | 34.0948 | -40.491 | 0.0172
Point 69 | 24.0196 | 34.4728 | -41.938 | 0.02
Point 70 | 23.5878 | 35.5 | -42.0954 | 0.0211
Point 71 | 26.5687 | 34.4577 | -44.3253 | 0.0185
Point 72 | 26.2097 | 35.4818 | -44.5552 | 0.024
Point 73 | 28.1111 | 35.0371 | -46.2443 | 0.0236
Point 74 | 28.1464 | 34.0793 | -45.7098 | 0.02
Point 75 | 31.9841 | 33.1826 | -48.4718 | 0.0154
Point 76 | 38.3095 | 31.896 | -51.4025 | 0.0111
Point 77 | 37.9357 | 31.0678 | -50.723 | 0.0123
Point 78 | 44.6669 | 28.0044 | -51.9127 | 0.0213
Point 79 | 45.6702 | 28.7381 | -52.8338 | 0.0573
Point 80 | 51.4709 | 22.9016 | -54.3139 | 0.0131
Point 81 | 53.8872 | 18.0324 | -57.0185 | 0.0221
Point 82 | 54.5595 | 18.5843 | -58.0338 | 0.0073
Point 83 | 55.2125 | 14.6691 | -60.5737 | 0.0251
Point 84 | 54.6107 | 14.1456 | -59.6362 | 0.0131
Point 89 | 56.3484 | 5.5033 | -63.7249 | 0.0118
Point 90 | 55.7063 | 5.1792 | -62.5916 | 0.0209
Point 91 | 57.2722 | 2.21 | -62.212 | 0.0165
Point 92 | 58.0124 | 2.2868 | -63.3341 | 0.015
Point 93 | 60.0653 | -0.23015 | -62.0766 | 0.0237
Point 94 | 59.6694 | -0.48941 | -60.9388 | 0.0213
Point 95 | 62.0081 | -2.7205 | -59.4836 | 0.0218
Point 96 | 62.5215 | -2.6865 | -60.5146 | 0.0289
Point 97 | 59.6482 | -10.2468 | -59.9561 | 0.0439
Point 98 | 59.9297 | -10.4139 | -61.3039 | 0.0609
Point 99 | 56.431 | -9.8522 | -62.6293 | 0.0493
Point 100 | 57.4943 | -10.1376 | -63.2493 | 0.0642
Point 101 | 54.4237 | -9.5179 | -65.3638 | 0.0441
Point 102 | 53.6385 | -9.231 | -64.6005 | 0.0508
Point 103 | 51.2006 | -8.7328 | -66.541 | 0.062
Point 104 | 51.8544 | -9.0284 | -67.2864 | 0.0505
Point 105 | 47.8151 | -8.1544 | -69.9279 | 0.0508
Point 106 | 47.2251 | -7.7959 | -69.1717 | 0.0419
Point 107 | 45.2626 | -7.2451 | -70.4428 | 0.0414
Point 108 | 45.7915 | -7.6521 | -71.3601 | 0.0457
Point 109 | 42.4602 | -6.6902 | -72.9474 | 0.0379
Point 110 | 42.0753 | -6.3282 | -72.1722 | 0.0281
Point 111 | 39.9276 | -6.2837 | -74.2743 | 0.0492
Point 112 | 39.5605 | -5.8742 | -73.407 | 0.0261
Point 113 | 37.2101 | -5.993 | -74.4192 | 0.0166
Point 114 | 37.6362 | -6.4519 | -75.3425 | 0.035
Point 115 | 35.5454 | -7.3329 | -76.1057 | 0.0179
Point 116 | 34.8077 | -6.8803 | -75.0297 | 0.0116
Point 117 | 33.3438 | -8.0789 | -75.2059 | 0.0033
Point 118 | 33.8956 | -8.5504 | -76.2079 | 0.0032
Point 119 | 32.6008 | -10.2195 | -76.0355 | 0.0046
Point 120 | 32.1341 | -9.6493 | -75.0681 | 0.0047
Point 121 | 31.3201 | -11.356 | -74.6078 | -0.0045
Point 122 | 31.7337 | -11.8785 | -75.4377 | -0.0076
Point 123 | 31.3222 | -13.399 | -74.6645 | -0.0086
Point 124 | 30.9019 | -12.7968 | -73.8698 | -0.0028
Point 125 | 30.987 | -15.0259 | -72.4768 | -0.0041
Point 126 | 31.3492 | -15.4529 | -73.1812 | -0.0061
Point 127 | 31.8845 | -16.7032 | -71.1039 | -0.0041
Point 128 | 32.2069 | -17.0855 | -71.69 | -0.0074
Point 129 | 33.564 | -18.2206 | -70.3906 | 0.0075
Point 130 | 33.2367 | -17.8002 | -69.5749 | 0.0089
Point 131 | 34.8217 | -18.9136 | -69.2204 | 0.0081
Point 132 | 34.4702 | -18.4996 | -68.5293 | 0.0064
Point 133 | 35.8858 | -19.2961 | -67.2123 | 0.0114
Point 134 | 36.3211 | -19.7661 | -67.9465 | 0.0114
Point 135 | 37.3426 | -20.524 | -66.7902 | 0.0044
Point 136 | 36.9152 | -20.0781 | -66.1314 | 0.013
Point 137 | 37.807 | -21.0584 | -64.8952 | 0.0192
Point 138 | 38.231 | -21.4963 | -65.4614 | 0.0212
Point 139 | 38.6995 | -22.4391 | -64.2593 | 0.0193
Point 140 | 38.2859 | -22.0136 | -63.763 | 0.0123
Point 141 | 38.3092 | -23.6532 | -62.0639 | 0.0086
Point 142 | 38.913 | -24.3937 | -62.5881 | 0.0216
Point 143 | 38.0162 | -25.8304 | -61.013 | 0.0128
Point 144 | 37.4786 | -24.9064 | -60.6448 | 0.0044
Point 145 | 34.3889 | -27.728 | -57.974 | 0.0261
Point 146 | 34.8353 | -28.5005 | -58.2469 | 0.0315
Point 147 | 32.5981 | -30.3849 | -55.8824 | 0.0088
Point 148 | 32.111 | -29.5033 | -55.5988 | 0.004
Point 149 | 30.5667 | -31.1963 | -52.2584 | 0.0092
Point 150 | 31.0241 | -32.0892 | -52.5209 | 0.007
Point 151 | 30.4546 | -32.9 | -49.3109 | 0.0165
Point 152 | 29.959 | -31.7706 | -49.1832 | 0.0107
Point 153 | 29.8052 | -31.646 | -46.0016 | 0.0011
Point 154 | 30.1883 | -32.5255 | -45.7654 | 0.0014
Point 155 | 30.5704 | -31.2876 | -41.5089 | 0.0213
Point 156 | 30.1822 | -30.4132 | -41.7378 | 0.0042
Point 157 | 31.1554 | -27.6023 | -37.3821 | 0.0127
Point 158 | 31.5826 | -28.2304 | -36.8464 | 0.0393
Point 159 | 32.1446 | -25.0993 | -33.2938 | 0.0502
Point 160 | 31.7828 | -24.1372 | -33.8688 | 0.0053
Point 161 | 32.2329 | -21.3771 | -31.2414 | 0.0029
Point 162 | 32.3878 | -22.2789 | -30.5851 | 0.035
Point 163 | 33.0527 | -18.927 | -28.5465 | 0.0059
Point 164 | 33.0275 | -19.5283 | -28.1189 | 0.0037
Point 165 | 34.4793 | -15.8955 | -24.5372 | 0.0361
Point 166 | 34.5735 | -15.3877 | -25.2504 | 0.0054
Point 167 | 35.2811 | -12.0292 | -22.0622 | 0.0055
Point 168 | 34.9211 | -12.6469 | -21.4937 | 0.0146
Point 169 | 36.053 | -8.5273 | -18.681 | 0.0146
Point 170 | 35.5841 | -9.2232 | -18.2738 | 0.0113

## Deltas
JOB NUMBER | 65707-6 |  |  | DATE: | 2007-05-07 10:25
PART NUMBER | SE141-116
PART NAME | WINDING FORM TYPE C |  |  | STAMP:
INSPECTOR | EDWIN ROOT
|  |  |  | Sample Points: | 166
Probe Radius: | 0 |  | Average Deviation: |  | 0.021018
Upper Tol: | 0.1 |  |  | Maximum Deviation: | 0.070245
Lower Tol: | -0.1 |  |  | Minimum Deviation: | -0.0086
Report Output: | Deviations |  |  | Deviation Range: | 0.078845
PROFILE OF P TO M
|  |  | Std Dev: | 0.015909
ID | X | Y | Z | DEVIATION | OOT
Point 1 | -0.0022788 | -0.031616 | -0.016001 | 0.0355
Point 2 | -0.0032656 | -0.037963 | -0.020229 | 0.0431
Point 3 | -0.011723 | -0.063164 | -0.028412 | 0.0702
Point 4 | -0.0062552 | -0.033865 | -0.014824 | 0.0375
Point 5 | -0.012285 | -0.040272 | -0.016581 | 0.0453
Point 6 | -0.014512 | -0.045239 | -0.018803 | 0.0511
Point 7 | -0.0072822 | -0.016083 | -0.0066378 | 0.0189
Point 8 | -0.013634 | -0.03047 | -0.012456 | 0.0356
Point 9 | -0.008897 | -0.016495 | -0.0068242 | 0.0199
Point 10 | -0.015413 | -0.02773 | -0.011602 | 0.0338
Point 11 | -0.025816 | -0.041276 | -0.017496 | 0.0517
Point 12 | -0.0099218 | -0.016146 | -0.0067834 | 0.0201
Point 13 | -0.011436 | -0.016109 | -0.0069531 | 0.0209
Point 14 | -0.034866 | -0.04808 | -0.020992 | 0.063
Point 15 | -0.023006 | -0.02727 | -0.01245 | 0.0378
Point 16 | -0.012539 | -0.015076 | -0.0068233 | 0.0208
Point 17 | -0.0061694 | -0.0062726 | -0.003038 | 0.0093
Point 18 | -0.016145 | -0.016158 | -0.0079037 | 0.0242
Point 19 | -0.016167 | -0.014029 | -0.0073919 | 0.0226
Point 20 | -0.0048824 | -0.0043163 | -0.0022443 | 0.0069
Point 21 | -0.0057726 | -0.0043375 | -0.0025472 | 0.0077
Point 22 | -0.010255 | -0.0077945 | -0.0045351 | 0.0137
Point 23 | -0.014289 | -0.01029 | -0.0064354 | 0.0187
Point 24 | -0.0083166 | -0.0058856 | -0.0037454 | 0.0109
Point 25 | -0.010739 | -0.0074752 | -0.0050102 | 0.014
Point 26 | -0.015416 | -0.010948 | -0.0071947 | 0.0202
Point 27 | -0.013102 | -0.0096082 | -0.0064093 | 0.0175
Point 28 | -0.015126 | -0.010888 | -0.0074491 | 0.0201
Point 29 | -0.01464 | -0.011673 | -0.0075875 | 0.0202
Point 30 | -0.015141 | -0.012588 | -0.0078198 | 0.0212
Point 31 | -0.017093 | -0.016925 | -0.0090073 | 0.0257
Point 32 | -0.013991 | -0.014379 | -0.0072413 | 0.0213
Point 33 | -0.016308 | -0.02008 | -0.0078575 | 0.027
Point 34 | -0.019288 | -0.023294 | -0.0095773 | 0.0317
Point 35 | -0.019518 | -0.028643 | -0.0089989 | 0.0358
Point 36 | -0.018832 | -0.028251 | -0.0082617 | 0.0349
Point 37 | -0.014988 | -0.025679 | -0.0063599 | 0.0304
Point 38 | -0.016026 | -0.026935 | -0.0071199 | 0.0321
Point 39 | -0.012937 | -0.022899 | -0.0065966 | 0.0271
Point 40 | -0.011258 | -0.020119 | -0.0056376 | 0.0237
Point 41 | -0.015423 | -0.028085 | -0.007798 | 0.033
Point 42 | -0.015948 | -0.02917 | -0.0079604 | 0.0342
Point 43 | -0.016906 | -0.031316 | -0.0073909 | 0.0363
Point 44 | -0.014788 | -0.027236 | -0.0067107 | 0.0317
Point 45 | -0.014861 | -0.025957 | -0.0061825 | 0.0305
Point 46 | -0.013842 | -0.024263 | -0.0053865 | 0.0284
Point 47 | -0.0082012 | -0.012816 | -0.0038306 | 0.0157
Point 48 | -0.0090537 | -0.014042 | -0.0045263 | 0.0173
Point 49 | -0.0047849 | -0.0063879 | -0.0037225 | 0.0088
Point 50 | -0.0067271 | -0.0089092 | -0.0052021 | 0.0123
Point 51 | -0.0069612 | -0.0081959 | -0.0082372 | 0.0135
Point 52 | -0.0048332 | -0.0056647 | -0.0057026 | 0.0094
Point 53 | -0.0025305 | -0.0025445 | -0.0047451 | 0.0059
Point 54 | -0.0032329 | -0.0031988 | -0.0063896 | 0.0078
Point 55 | -0.00185 | -0.0012347 | -0.0072293 | 0.0076
Point 56 | -0.0022927 | -0.0015226 | -0.0089936 | 0.0094
Point 57 | -0.0008841 | -8.9376e-05 | -0.0067925 | 0.0069
Point 58 | -0.001116 | -7.5755e-05 | -0.0088482 | 0.0089
Point 59 | -0.0001901 | 0.0010306 | -0.0091424 | 0.0092
Point 60 | -0.00019476 | 0.00089072 | -0.0082751 | 0.0083
Point 61 | 0.00035767 | 0.0020973 | -0.014273 | 0.0144
Point 62 | 0.00025776 | 0.0013735 | -0.0089656 | 0.0091
Point 63 | 0.0019826 | 0.00411 | -0.026943 | 0.0273
Point 64 | 0.0022192 | 0.004465 | -0.028118 | 0.0286
Point 65 | 0.00043653 | 0.00060962 | -0.025983 | 0.026
Point 66 | 0.00035423 | 0.0004745 | -0.028904 | 0.0289
Point 67 | -0.0072996 | -0.0056878 | -0.019692 | 0.0218
Point 68 | -0.0055998 | -0.0044195 | -0.015601 | 0.0172
Point 69 | -0.011507 | -0.0071074 | -0.014758 | 0.02
Point 70 | -0.012131 | -0.0074751 | -0.01558 | 0.0211
Point 71 | -0.012273 | -0.0069956 | -0.011925 | 0.0185
Point 72 | -0.016011 | -0.0090589 | -0.015436 | 0.024
Point 73 | -0.015249 | -0.0091839 | -0.015442 | 0.0236
Point 74 | -0.012994 | -0.0077734 | -0.013066 | 0.02
Point 75 | -0.0081538 | -0.0065793 | -0.011325 | 0.0154
Point 76 | -0.0042046 | -0.0053249 | -0.008809 | 0.0111
Point 77 | -0.0046893 | -0.0058768 | -0.009736 | 0.0123
Point 78 | -0.008208 | -0.0099184 | -0.016945 | 0.0213
Point 79 | -0.022876 | -0.026251 | -0.045528 | 0.0573
Point 80 | -0.0092749 | -0.0025628 | -0.0089234 | 0.0131
Point 81 | -0.018745 | 0.0017023 | -0.011502 | 0.0221
Point 82 | -0.006201 | 0.00061228 | -0.003766 | 0.0073
Point 83 | -0.021851 | 0.0053307 | -0.011052 | 0.0251
Point 84 | -0.011383 | 0.0027801 | -0.0057554 | 0.0131
Point 89 | -0.009455 | -0.0032702 | -0.0062986 | 0.0118
Point 90 | -0.016593 | -0.0060846 | -0.011132 | 0.0209
Point 91 | -0.010714 | -0.0098022 | -0.0077589 | 0.0165
Point 92 | -0.0098097 | -0.0088784 | -0.007063 | 0.015
Point 93 | -0.012851 | -0.017928 | -0.0087423 | 0.0237
Point 94 | -0.01109 | -0.016552 | -0.0074935 | 0.0213
Point 95 | -0.013017 | -0.015967 | -0.0069785 | 0.0218
Point 96 | -0.017553 | -0.020905 | -0.0094645 | 0.0289
Point 97 | 0.0029215 | 0.043568 | -0.0049124 | 0.0439
Point 98 | 0.005729 | 0.060305 | -0.0061212 | 0.0609
Point 99 | 0.011817 | 0.047781 | -0.0024885 | 0.0493
Point 100 | 0.014008 | 0.06255 | -0.003762 | 0.0642
Point 101 | 0.01144 | 0.042444 | -0.0039906 | 0.0441
Point 102 | 0.013828 | 0.048667 | -0.0042987 | 0.0508
Point 103 | 0.01789 | 0.058869 | -0.0078686 | 0.062
Point 104 | 0.013891 | 0.04807 | -0.0067162 | 0.0505
Point 105 | 0.017231 | 0.047028 | -0.0086498 | 0.0508
Point 106 | 0.014817 | 0.038562 | -0.006884 | 0.0419
Point 107 | 0.015755 | 0.037514 | -0.0076374 | 0.0414
Point 108 | 0.016844 | 0.041552 | -0.0086542 | 0.0457
Point 109 | 0.01295 | 0.034268 | -0.0095415 | 0.0379
Point 110 | 0.009804 | 0.025337 | -0.0069864 | 0.0281
Point 111 | 0.011495 | 0.044988 | -0.016367 | 0.0492
Point 112 | 0.0062646 | 0.023854 | -0.0086141 | 0.0261
Point 113 | -0.00033122 | 0.014803 | -0.0075118 | 0.0166
Point 114 | -0.00093464 | 0.03114 | -0.015904 | 0.035
Point 115 | -0.0057821 | 0.013813 | -0.0098287 | 0.0179
Point 116 | -0.0040608 | 0.0087325 | -0.0064232 | 0.0116
Point 117 | -0.0018194 | 0.0019576 | -0.0019291 | 0.0033
Point 118 | -0.001757 | 0.001904 | -0.0018686 | 0.0032
Point 119 | -0.0034557 | 0.0015942 | -0.0026085 | 0.0046
Point 120 | -0.0034677 | 0.0016437 | -0.0026397 | 0.0047
Point 121 | 0.0038747 | -0.00055454 | 0.0022785 | -0.0045
Point 122 | 0.0065117 | -0.00086524 | 0.003793 | -0.0076
Point 123 | 0.0077642 | 0.00084141 | 0.0034818 | -0.0086
Point 124 | 0.0025812 | 0.00023707 | 0.0011819 | -0.0028
Point 125 | 0.0036366 | 0.0015877 | 0.00090718 | -0.0041
Point 126 | 0.0054463 | 0.0023656 | 0.0013663 | -0.0061
Point 127 | 0.0030985 | 0.0026244 | -9.4289e-06 | -0.0041
Point 128 | 0.0055777 | 0.0048259 | -8.098e-05 | -0.0074
Point 129 | -0.0047144 | -0.005701 | 0.0010419 | 0.0075
Point 130 | -0.0055772 | -0.0068256 | 0.0012846 | 0.0089
Point 131 | -0.0045808 | -0.0065168 | 0.0015745 | 0.0081
Point 132 | -0.0037031 | -0.0050742 | 0.0011544 | 0.0064
Point 133 | -0.0071678 | -0.0087697 | 0.001365 | 0.0114
Point 134 | -0.0071484 | -0.0087877 | 0.0013846 | 0.0114
Point 135 | -0.0030448 | -0.003231 | 0.00020965 | 0.0044
Point 136 | -0.0089177 | -0.0094026 | 0.00057934 | 0.013
Point 137 | -0.014735 | -0.012167 | -0.0016219 | 0.0192
Point 138 | -0.016238 | -0.013523 | -0.0017125 | 0.0212
Point 139 | -0.015746 | -0.010264 | -0.004317 | 0.0193
Point 140 | -0.010099 | -0.0064883 | -0.0028583 | 0.0123
Point 141 | -0.0069196 | -0.0024603 | -0.0044984 | 0.0086
Point 142 | -0.017417 | -0.0063074 | -0.011143 | 0.0216
Point 143 | -0.008932 | -0.001619 | -0.0089825 | 0.0128
Point 144 | -0.0030994 | -0.00055671 | -0.0031267 | 0.0044
Point 145 | -0.015766 | -0.0018008 | -0.020706 | 0.0261
Point 146 | -0.019116 | -0.0022195 | -0.02498 | 0.0315
Point 147 | -0.0064517 | -0.0017378 | -0.0056772 | 0.0088
Point 148 | -0.0029254 | -0.00079583 | -0.002551 | 0.004
Point 149 | -0.0080075 | -0.0031124 | -0.0033519 | 0.0092
Point 150 | -0.0060972 | -0.0023609 | -0.0026006 | 0.007
Point 151 | -0.015015 | -0.0063383 | -0.0022355 | 0.0165
Point 152 | -0.009776 | -0.0041297 | -0.0014008 | 0.0107
Point 153 | -0.00097972 | -0.00040715 | 7.1043e-05 | 0.0011
Point 154 | -0.001264 | -0.0005312 | 0.00010721 | 0.0014
Point 155 | -0.019169 | -0.0069055 | 0.0061306 | 0.0213
Point 156 | -0.0037794 | -0.001361 | 0.0012126 | 0.0042
Point 157 | -0.011101 | -0.0030215 | 0.0053424 | 0.0127
Point 158 | -0.034542 | -0.0096219 | 0.016182 | 0.0393
Point 159 | -0.047204 | -0.010032 | 0.013668 | 0.0502
Point 160 | -0.0049287 | -0.00084869 | 0.0015972 | 0.0053
Point 161 | -0.0028046 | 1.9287e-06 | 0.00063104 | 0.0029
Point 162 | -0.03438 | -0.001505 | 0.0064491 | 0.035
Point 163 | -0.0055842 | 0.0011899 | 0.0012966 | 0.0059
Point 164 | -0.0035512 | 0.00066092 | 0.00073667 | 0.0037
Point 165 | -0.035415 | 0.0069824 | -0.00032397 | 0.0361
Point 166 | -0.0052476 | 0.0011861 | 0.0002408 | 0.0054
Point 167 | -0.0050291 | 0.0020239 | -0.0010043 | 0.0055
Point 168 | -0.01343 | 0.004902 | -0.0031257 | 0.0146
Point 169 | -0.012553 | 0.0054324 | -0.004972 | 0.0146
Point 170 | -0.0097535 | 0.0045508 | -0.0035928 | 0.0113

## Summary
Verisurf Software, Inc
1571 N. Harmony Circle
Anaheim CA 92807
714-970-1683
www.verisurf.com
Inspection Report
JOB NUMBER | 65707-6 |  | DATE: | 2007-05-07 10:25
PART NUMBER | SE141-116
PART NAME | WINDING FORM TYPE C
INSPECTOR | EDWIN ROOT
PROFILE OF P TO M
166
| Neg | Nom | Pos | Total | Pct
In Tolerance: | 8 | 0 | 158 | 166 | 100
Out of Tolerance: | 0 |  | 0 | 0 | 0
Failed Points:
Total Points: | 8 | 0 | 158 | 166 | 100
| DX | DY | DZ | 3D
Maximum Deviation: | 0.01789 | 0.06255 | 0.016182 | 0.070245
Minimum Deviation: | -0.047204 | -0.063164 | -0.045528 | -0.0086
Deviation Range: | 0.065095 | 0.12571 | 0.06171 | 0.078845
Average Deviation: | -0.0075098 | -0.0037991 | -0.0070342 | 0.021018
RMS Deviation: | 0.012828 | 0.020498 | 0.010426 | 0.026333
Standard Deviation: | 0.010431 | 0.020204 | 0.0077182 | 0.015909

## Gauss (hidden)
| 0.1 | 17 |  | total points | 166
| -0.1 | 17
-3s | -0.026709 | 0.14714 | 0 | mean | 15 | 0.0031818 | 0.1 | -0.1 | 0.021018
| -0.023527 | 0.26279 | 0 | stdev | 5 | 0.0031818 | 0.1 | -0.1 | 0.021018
| -0.020345 | 0.45095 | 0 |  |  | 0.0031818 | 0.1 | -0.1 | 0.021018
| -0.017163 | 0.7435 | 0 |  |  | 0.0031818 | 0.1 | -0.1 | 0.021018
| -0.013982 | 1.1778 | 0 |  |  | 0.0031818 | 0.1 | -0.1 | 0.021018
-2s | -0.0108 | 1.7925 | 1 |  |  | 0.0031818 | 0.1 | -0.1 | 0.021018
| -0.0076181 | 2.6211 | 4 |  |  | 0.0031818 | 0.1 | -0.1 | 0.021018
| -0.0044363 | 3.6826 | 3 |  |  | 0.0031818 | 0.1 | -0.1 | 0.021018
| -0.0012545 | 4.971 | 2 |  |  | 0.0031818 | 0.1 | -0.1 | 0.021018
| 0.0019273 | 6.447 | 10 |  |  | 0.0031818 | 0.1 | -0.1 | 0.021018
| 0.0051091 | 8.0334 | 15 |  |  | 0.0031818 | 0.1 | -0.1 | 0.021018
| 0.0082909 | 9.6178 | 18 |  |  | 0.0031818 | 0.1 | -0.1 | 0.021018
| 0.011473 | 11.0631 | 16 |  |  | 0.0031818 | 0.1 | -0.1 | 0.021018
| 0.014654 | 12.2266 | 9 |  |  | 0.0031818 | 0.1 | -0.1 | 0.021018
| 0.017836 | 12.9826 | 16 |  |  | 0.0031818 | 0.1 | -0.1 | 0.021018
0 | 0.021018 | 13.2449 | 16 |  |  | 0.0031818 | 0.1 | -0.1 | 0.021018
| 0.0242 | 12.9826 | 9 |  |  | 0.0031818 | 0.1 | -0.1 | 0.021018
| 0.027382 | 12.2266 | 7 |  |  | 0.0031818 | 0.1 | -0.1 | 0.021018
| 0.030563 | 11.0631 | 5 |  |  | 0.0031818 | 0.1 | -0.1 | 0.021018
| 0.033745 | 9.6178 | 10 |  |  | 0.0031818 | 0.1 | -0.1 | 0.021018
| 0.036927 | 8.0334 | 4 |  |  | 0.0031818 | 0.1 | -0.1 | 0.021018
| 0.040109 | 6.447 | 3 |  |  | 0.0031818 | 0.1 | -0.1 | 0.021018
| 0.043291 | 4.971 | 4 |  |  | 0.0031818 | 0.1 | -0.1 | 0.021018
| 0.046472 | 3.6826 | 2 |  |  | 0.0031818 | 0.1 | -0.1 | 0.021018
| 0.049654 | 2.6211 | 6 |  |  | 0.0031818 | 0.1 | -0.1 | 0.021018
2s | 0.052836 | 1.7925 | 0 |  |  | 0.0031818 | 0.1 | -0.1 | 0.021018
| 0.056018 | 1.1778 | 1 |  |  | 0.0031818 | 0.1 | -0.1 | 0.021018
| 0.0592 | 0.7435 | 2 |  |  | 0.0031818 | 0.1 | -0.1 | 0.021018
| 0.062381 | 0.45095 | 2 |  |  | 0.0031818 | 0.1 | -0.1 | 0.021018
| 0.065563 | 0.26279 | 0 |  |  | 0.0031818 | 0.1 | -0.1 | 0.021018
3s | 0.068745 | 0.14714 | 1 |  |  | 0.0031818 | 0.1 | -0.1 | 0.021018
[7 empty] | 0.1 | -0.1 | 0.021018
[7 empty] | 0.1 | -0.1 | 0.021018
[7 empty] | 0.1 | -0.1 | 0.021018
[7 empty] | 0.1 | -0.1 | 0.021018
[7 empty] | 0.1 | -0.1 | 0.021018
[7 empty] | 0.1 | -0.1 | 0.021018
[7 empty] | 0.1 | -0.1 | 0.021018
[7 empty] | 0.1 | -0.1 | 0.021018
[7 empty] | 0.1 | -0.1 | 0.021018
[7 empty] | 0.1 | -0.1 | 0.021018
[7 empty] | 0.1 | -0.1 | 0.021018
[7 empty] | 0.1 | -0.1 | 0.021018
[7 empty] | 0.1 | -0.1 | 0.021018
[7 empty] | 0.1 | -0.1 | 0.021018
[7 empty] | 0.1 | -0.1 | 0.021018
[7 empty] | 0.1 | -0.1 | 0.021018
[7 empty] | 0.1 | -0.1 | 0.021018
[7 empty] | 0.1 | -0.1 | 0.021018
[7 empty] | 0.1 | -0.1 | 0.021018
[7 empty] | 0.1 | -0.1 | 0.021018
[7 empty] | 0.1 | -0.1 | 0.021018
[7 empty] | 0.1 | -0.1 | 0.021018
[7 empty] | 0.1 | -0.1 | 0.021018
[7 empty] | 0.1 | -0.1 | 0.021018
[7 empty] | 0.1 | -0.1 | 0.021018
[7 empty] | 0.1 | -0.1 | 0.021018
[7 empty] | 0.1 | -0.1 | 0.021018
[7 empty] | 0.1 | -0.1 | 0.021018
[7 empty] | 0.1 | -0.1 | 0.021018
[7 empty] | 0.1 | -0.1 | 0.021018
[7 empty] | 0.1 | -0.1 | 0.021018
[7 empty] | 0.1 | -0.1 | 0.021018
[7 empty] | 0.1 | -0.1 | 0.021018
[7 empty] | 0.1 | -0.1 | 0.021018
[7 empty] | 0.1 | -0.1 | 0.021018
[7 empty] | 0.1 | -0.1 | 0.021018
[7 empty] | 0.1 | -0.1 | 0.021018
[7 empty] | 0.1 | -0.1 | 0.021018
[7 empty] | 0.1 | -0.1 | 0.021018
[7 empty] | 0.1 | -0.1 | 0.021018
[7 empty] | 0.1 | -0.1 | 0.021018
[7 empty] | 0.1 | -0.1 | 0.021018
[7 empty] | 0.1 | -0.1 | 0.021018
[7 empty] | 0.1 | -0.1 | 0.021018
[7 empty] | 0.1 | -0.1 | 0.021018
[7 empty] | 0.1 | -0.1 | 0.021018
[7 empty] | 0.1 | -0.1 | 0.021018
[7 empty] | 0.1 | -0.1 | 0.021018
[7 empty] | 0.1 | -0.1 | 0.021018
[7 empty] | 0.1 | -0.1 | 0.021018
[7 empty] | 0.1 | -0.1 | 0.021018
[7 empty] | 0.1 | -0.1 | 0.021018
[7 empty] | 0.1 | -0.1 | 0.021018
[7 empty] | 0.1 | -0.1 | 0.021018
[7 empty] | 0.1 | -0.1 | 0.021018
[7 empty] | 0.1 | -0.1 | 0.021018
[7 empty] | 0.1 | -0.1 | 0.021018
[7 empty] | 0.1 | -0.1 | 0.021018
[7 empty] | 0.1 | -0.1 | 0.021018
[7 empty] | 0.1 | -0.1 | 0.021018
[7 empty] | 0.1 | -0.1 | 0.021018
[7 empty] | 0.1 | -0.1 | 0.021018
[7 empty] | 0.1 | -0.1 | 0.021018
[7 empty] | 0.1 | -0.1 | 0.021018
[7 empty] | 0.1 | -0.1 | 0.021018
[7 empty] | 0.1 | -0.1 | 0.021018
[7 empty] | 0.1 | -0.1 | 0.021018
[7 empty] | 0.1 | -0.1 | 0.021018
[7 empty] | 0.1 | -0.1 | 0.021018
[7 empty] | 0.1 | -0.1 | 0.021018
[7 empty] | 0.1 | -0.1 | 0.021018
[7 empty] | 0.1 | -0.1 | 0.021018
[7 empty] | 0.1 | -0.1 | 0.021018
[7 empty] | 0.1 | -0.1 | 0.021018
[7 empty] | 0.1 | -0.1 | 0.021018
[7 empty] | 0.1 | -0.1 | 0.021018
[7 empty] | 0.1 | -0.1 | 0.021018
[7 empty] | 0.1 | -0.1 | 0.021018
[7 empty] | 0.1 | -0.1 | 0.021018
[7 empty] | 0.1 | -0.1 | 0.021018
[7 empty] | 0.1 | -0.1 | 0.021018
[7 empty] | 0.1 | -0.1 | 0.021018
[7 empty] | 0.1 | -0.1 | 0.021018
[7 empty] | 0.1 | -0.1 | 0.021018
[7 empty] | 0.1 | -0.1 | 0.021018
[7 empty] | 0.1 | -0.1 | 0.021018
[7 empty] | 0.1 | -0.1 | 0.021018
[7 empty] | 0.1 | -0.1 | 0.021018
[7 empty] | 0.1 | -0.1 | 0.021018
[7 empty] | 0.1 | -0.1 | 0.021018
[7 empty] | 0.1 | -0.1 | 0.021018
[7 empty] | 0.1 | -0.1 | 0.021018
[7 empty] | 0.1 | -0.1 | 0.021018
[7 empty] | 0.1 | -0.1 | 0.021018
[7 empty] | 0.1 | -0.1 | 0.021018
[7 empty] | 0.1 | -0.1 | 0.021018
[7 empty] | 0.1 | -0.1 | 0.021018
[7 empty] | 0.1 | -0.1 | 0.021018
[7 empty] | 0.1 | -0.1 | 0.021018
[7 empty] | 0.1 | -0.1 | 0.021018
[7 empty] | 0.1 | -0.1 | 0.021018
[7 empty] | 0.1 | -0.1 | 0.021018
[7 empty] | 0.1 | -0.1 | 0.021018
[7 empty] | 0.1 | -0.1 | 0.021018
[7 empty] | 0.1 | -0.1 | 0.021018
[7 empty] | 0.1 | -0.1 | 0.021018
[7 empty] | 0.1 | -0.1 | 0.021018
[7 empty] | 0.1 | -0.1 | 0.021018
[7 empty] | 0.1 | -0.1 | 0.021018
[7 empty] | 0.1 | -0.1 | 0.021018
[7 empty] | 0.1 | -0.1 | 0.021018
[7 empty] | 0.1 | -0.1 | 0.021018
[7 empty] | 0.1 | -0.1 | 0.021018
[7 empty] | 0.1 | -0.1 | 0.021018
[7 empty] | 0.1 | -0.1 | 0.021018
[7 empty] | 0.1 | -0.1 | 0.021018
[7 empty] | 0.1 | -0.1 | 0.021018
[7 empty] | 0.1 | -0.1 | 0.021018
[7 empty] | 0.1 | -0.1 | 0.021018
[7 empty] | 0.1 | -0.1 | 0.021018
[7 empty] | 0.1 | -0.1 | 0.021018
[7 empty] | 0.1 | -0.1 | 0.021018
[7 empty] | 0.1 | -0.1 | 0.021018
[7 empty] | 0.1 | -0.1 | 0.021018
[7 empty] | 0.1 | -0.1 | 0.021018
[7 empty] | 0.1 | -0.1 | 0.021018
[7 empty] | 0.1 | -0.1 | 0.021018
[7 empty] | 0.1 | -0.1 | 0.021018
[7 empty] | 0.1 | -0.1 | 0.021018
[7 empty] | 0.1 | -0.1 | 0.021018
[7 empty] | 0.1 | -0.1 | 0.021018
[7 empty] | 0.1 | -0.1 | 0.021018
[7 empty] | 0.1 | -0.1 | 0.021018
[7 empty] | 0.1 | -0.1 | 0.021018
[7 empty] | 0.1 | -0.1 | 0.021018