## Actual
JOB NUMBER | 65707-6 |  |  | DATE: | 2007-05-07 10:13
PART NUMBER | SE141-116 |  |  |  |  | Verisurf Summary Report
PART NAME | WINDING FORM TYPE C |  |  | STAMP:
INSPECTOR | EDWIN ROOT
|  |  | Total Points: |  | 45
Probe Radius: | 0 |  | Number of OOT: |  | 1
Upper Tol: | 0.1 |  | Average Deviation: |  | 0.052747
Lower Tol: | -0.1 |  | Maximum Deviation: |  | 0.1048
|  |  | Minimum Deviation: |  | 0.015392
Report Output: | Actual Points |  | Deviation Range: |  | 0.089408
[7 empty] | Neg | Nom | Pos | Total | Pct
PROFILE OF Q TO N | [5 empty] | In Tolerance: | 0 | 0 | 44 | 44 | 97.7778
[6 empty] | Out of Tolerance: | 0 |  | 1 | 1 | 2.2222
Failed Points:
[6 empty] | Total Points: | 0 | 0 | 45 | 45 | 100
[7 empty] | DX | DY | DZ | 3D
[6 empty] | Maximum Deviation: | 0.083405 | 0.076571 | 0.068889 | 0.1048
[6 empty] | Minimum Deviation: | -0.012523 | -0.033568 | -0.020845 | 0.015392
[6 empty] | Deviation Range: | 0.095928 | 0.11014 | 0.089734 | 0.089408
[6 empty] | Average Deviation: | 0.030192 | 0.013777 | 0.02215 | 0.052747
[6 empty] | RMS Deviation: | 0.037585 | 0.027381 | 0.030629 | 0.055682
[6 empty] | Standard Deviation: | 0.022638 | 0.02393 | 0.021394 | 0.018063
ID | X | Y | Z | DEVIATION | OOT
Point 1 | 36.0994 | -33.1438 | -40.3128 | 0.061
Point 2 | 36.4837 | -35.7935 | -42.2479 | 0.0917
Point 3 | 35.311 | -33.1518 | -42.8699 | 0.0822
Point 4 | 34.0319 | -29.3072 | -42.3585 | 0.0586
Point 5 | 33.6449 | -30.3025 | -45.5133 | 0.0605
Point 6 | 35.1811 | -34.1571 | -46.3618 | 0.067
Point 7 | 33.8226 | -30.6659 | -48.8627 | 0.0551
Point 8 | 34.6478 | -29.7089 | -52.0758 | 0.0554
Point 9 | 37.0623 | -27.4231 | -54.995 | 0.0602
Point 10 | 39.239 | -25.7756 | -56.7425 | 0.0539
Point 11 | 41.1902 | -23.2119 | -59.1852 | 0.0581
Point 12 | 42.0614 | -21.2534 | -62.0587 | 0.0508
Point 13 | 35.0555 | -11.3603 | -72.9074 | 0.053
Point 14 | 38.938 | -9.5621 | -71.9966 | 0.0368
Point 15 | 44.3626 | -11.0459 | -69.4617 | 0.0336
Point 16 | 49.5399 | -12.3111 | -65.9423 | 0.0169
Point 17 | 56.3374 | -13.839 | -61.4943 | 0.0154
Point 18 | 62.0886 | -13.7638 | -57.8624 | 0.0246
Point 19 | 65.4472 | -11.5438 | -56.3232 | 0.0306
Point 20 | 67.5861 | -7.7599 | -56.8369 | 0.0407
Point 21 | 66.8629 | -3.8146 | -56.7412 | 0.0299
Point 23 | 62.1009 | 2.3052 | -59.4086 | 0.0432
Point 24 | 59.7598 | 5.6945 | -61.3203 | 0.0552
Point 26 | 58.6523 | 13.9099 | -58.7197 | 0.038
Point 27 | 57.4326 | 17.4 | -55.2499 | 0.0478
Point 28 | 56.6297 | 21.8718 | -53.9532 | 0.0551
Point 29 | 53.4331 | 24.4514 | -50.9959 | 0.0483
Point 30 | 52.3051 | 26.9406 | -50.9535 | 0.0714
Point 31 | 48.8016 | 28.2212 | -49.198 | 0.0498
Point 32 | 45.74 | 31.135 | -49.2649 | 0.051
Point 33 | 41.5178 | 31.9535 | -47.9023 | 0.0424
Point 34 | 32.368 | 35.3982 | -44.4745 | 0.0508
Point 36 | 25.7554 | 35.9012 | -38.5976 | 0.0435
Point 37 | 18.8498 | 32.1308 | -35.7505 | 0.0552
Point 38 | 15.0271 | 29.1431 | -36.1712 | 0.0513
Point 39 | 12.961 | 24.9466 | -36.9551 | 0.0555
Point 40 | 9.3791 | 21.3063 | -37.196 | 0.0696
Point 41 | 7.5924 | 17.6859 | -35.0367 | 0.0532
Point 42 | 7.3574 | 15.3385 | -27.5699 | 0.0428
Point 43 | 10.5777 | 11.179 | -19.7396 | 0.0495
Point 44 | 12.3852 | 7.9704 | -17.0322 | 0.044
Point 45 | 13.9422 | 5.0762 | -15.861 | 0.0457
Point 46 | 16.2838 | 1.7745 | -15.3482 | 0.1048 | 0.0048
Point 47 | 19.7921 | -1.0657 | -14.9508 | 0.0892
Point 48 | 24.8496 | -2.7631 | -13.659 | 0.0803

## Nominal
JOB NUMBER | 65707-6 |  |  | DATE: | 2007-05-07 10:13
PART NUMBER | SE141-116
PART NAME | WINDING FORM TYPE C |  |  | STAMP:
INSPECTOR | EDWIN ROOT
|  |  |  | Sample Points: | 45
Probe Radius: | 0 |  | Average Deviation: |  | 0.052747
Upper Tol: | 0.1 |  |  | Maximum Deviation: | 0.1048
Lower Tol: | -0.1 |  |  | Minimum Deviation: | 0.015392
Report Output: | Nominal Points |  | Deviation Range: | Deviation Range: | 0.089408
PROFILE OF Q TO N
|  |  | Std Dev: | 0.018063
ID | X | Y | Z | DEVIATION | OOT
Point 1 | 36.045 | -33.1622 | -40.2922 | 0.061
Point 2 | 36.4003 | -35.8253 | -42.2271 | 0.0917
Point 3 | 35.2363 | -33.1801 | -42.8509 | 0.0822
Point 4 | 33.9793 | -29.3256 | -42.3401 | 0.0586
Point 5 | 33.5892 | -30.3252 | -45.5062 | 0.0605
Point 6 | 35.1194 | -34.183 | -46.3595 | 0.067
Point 7 | 33.7725 | -30.687 | -48.8709 | 0.0551
Point 8 | 34.6028 | -29.7241 | -52.1044 | 0.0554
Point 9 | 37.0263 | -27.4268 | -55.0431 | 0.0602
Point 10 | 39.2051 | -25.7793 | -56.7842 | 0.0539
Point 11 | 41.1453 | -23.2249 | -59.2196 | 0.0581
Point 12 | 42.0192 | -21.2756 | -62.0762 | 0.0508
Point 13 | 35.014 | -11.3452 | -72.9367 | 0.053
Point 14 | 38.9479 | -9.5285 | -72.0081 | 0.0368
Point 15 | 44.3751 | -11.0153 | -69.4676 | 0.0336
Point 16 | 49.5449 | -12.295 | -65.9444 | 0.0169
Point 17 | 56.3407 | -13.824 | -61.495 | 0.0154
Point 18 | 62.0845 | -13.7403 | -57.8681 | 0.0246
Point 19 | 65.4277 | -11.5242 | -56.3364 | 0.0306
Point 20 | 67.5504 | -7.7559 | -56.8559 | 0.0407
Point 21 | 66.8379 | -3.8258 | -56.7534 | 0.0299
Point 23 | 62.0785 | 2.2712 | -59.4231 | 0.0432
Point 24 | 59.7186 | 5.6714 | -61.3487 | 0.0552
Point 26 | 58.6191 | 13.9179 | -58.7365 | 0.038
Point 27 | 57.3918 | 17.4044 | -55.2744 | 0.0478
Point 28 | 56.5861 | 21.8681 | -53.9867 | 0.0551
Point 29 | 53.4008 | 24.4398 | -51.0299 | 0.0483
Point 30 | 52.2631 | 26.9178 | -51.0065 | 0.0714
Point 31 | 48.7785 | 28.2005 | -49.2369 | 0.0498
Point 32 | 45.7212 | 31.1108 | -49.3056 | 0.051
Point 33 | 41.5028 | 31.9329 | -47.9361 | 0.0424
Point 34 | 32.3377 | 35.3776 | -44.5096 | 0.0508
Point 36 | 25.7317 | 35.8861 | -38.6308 | 0.0435
Point 37 | 18.8492 | 32.1302 | -35.8057 | 0.0552
Point 38 | 15.031 | 29.15 | -36.2218 | 0.0513
Point 39 | 12.9629 | 24.9551 | -37.0099 | 0.0555
Point 40 | 9.3696 | 21.3048 | -37.2649 | 0.0696
Point 41 | 7.5643 | 17.6511 | -35.0655 | 0.0532
Point 42 | 7.3375 | 15.3017 | -27.5786 | 0.0428
Point 43 | 10.5486 | 11.1416 | -19.754 | 0.0495
Point 44 | 12.3536 | 7.9447 | -17.0488 | 0.044
Point 45 | 13.9073 | 5.0516 | -15.8774 | 0.0457
Point 46 | 16.2094 | 1.7091 | -15.3824 | 0.1048 | 0.0048
Point 47 | 19.7592 | -1.1423 | -14.9824 | 0.0892
Point 48 | 24.8424 | -2.8324 | -13.6989 | 0.0803

## Deltas
JOB NUMBER | 65707-6 |  |  | DATE: | 2007-05-07 10:13
PART NUMBER | SE141-116
PART NAME | WINDING FORM TYPE C |  |  | STAMP:
INSPECTOR | EDWIN ROOT
|  |  |  | Sample Points: | 45
Probe Radius: | 0 |  | Average Deviation: |  | 0.052747
Upper Tol: | 0.1 |  |  | Maximum Deviation: | 0.1048
Lower Tol: | -0.1 |  |  | Minimum Deviation: | 0.015392
Report Output: | Deviations |  |  | Deviation Range: | 0.089408
PROFILE OF Q TO N
|  |  | Std Dev: | 0.018063
ID | X | Y | Z | DEVIATION | OOT
Point 1 | 0.054399 | 0.018418 | -0.020533 | 0.061
Point 2 | 0.083405 | 0.03179 | -0.020845 | 0.0917
Point 3 | 0.07471 | 0.02838 | -0.019055 | 0.0822
Point 4 | 0.052555 | 0.018358 | -0.018419 | 0.0586
Point 5 | 0.05566 | 0.02271 | -0.0070659 | 0.0605
Point 6 | 0.06175 | 0.025879 | -0.0022559 | 0.067
Point 7 | 0.050174 | 0.021146 | 0.0081807 | 0.0551
Point 8 | 0.044994 | 0.015286 | 0.028555 | 0.0554
Point 9 | 0.036036 | 0.0037523 | 0.0481 | 0.0602
Point 10 | 0.033855 | 0.0036889 | 0.041746 | 0.0539
Point 11 | 0.044949 | 0.013033 | 0.034359 | 0.0581
Point 12 | 0.042196 | 0.022205 | 0.017454 | 0.0508
Point 13 | 0.041477 | -0.015155 | 0.029258 | 0.053
Point 14 | -0.0098499 | -0.033568 | 0.011483 | 0.0368
Point 15 | -0.012523 | -0.030597 | 0.0059319 | 0.0336
Point 16 | -0.0049984 | -0.016055 | 0.0021341 | 0.0169
Point 17 | -0.0033138 | -0.015014 | 0.00072861 | 0.0154
Point 18 | 0.0041921 | -0.023517 | 0.0057236 | 0.0246
Point 19 | 0.01948 | -0.019596 | 0.013163 | 0.0306
Point 20 | 0.035706 | -0.00398 | 0.019061 | 0.0407
Point 21 | 0.024973 | 0.011132 | 0.012152 | 0.0299
Point 23 | 0.022432 | 0.033937 | 0.014512 | 0.0432
Point 24 | 0.041225 | 0.023181 | 0.02847 | 0.0552
Point 26 | 0.033146 | -0.0080097 | 0.016808 | 0.038
Point 27 | 0.040811 | -0.0043876 | 0.024505 | 0.0478
Point 28 | 0.043632 | 0.003729 | 0.033519 | 0.0551
Point 29 | 0.03226 | 0.011672 | 0.034048 | 0.0483
Point 30 | 0.042007 | 0.022827 | 0.053008 | 0.0714
Point 31 | 0.023073 | 0.020761 | 0.03892 | 0.0498
Point 32 | 0.018829 | 0.024242 | 0.040695 | 0.051
Point 33 | 0.014999 | 0.020655 | 0.033818 | 0.0424
Point 34 | 0.030296 | 0.020598 | 0.035128 | 0.0508
Point 36 | 0.023694 | 0.015101 | 0.033223 | 0.0435
Point 37 | 0.00055556 | 0.00059257 | 0.055241 | 0.0552
Point 38 | -0.0038843 | -0.0068999 | 0.050651 | 0.0513
Point 39 | -0.0019552 | -0.0084863 | 0.054791 | 0.0555
Point 40 | 0.0094802 | 0.0015534 | 0.068889 | 0.0696
Point 41 | 0.028138 | 0.034858 | 0.028758 | 0.0532
Point 42 | 0.019902 | 0.036853 | 0.0087087 | 0.0428
Point 43 | 0.029127 | 0.037344 | 0.014485 | 0.0495
Point 44 | 0.031651 | 0.025747 | 0.016587 | 0.044
Point 45 | 0.034941 | 0.024574 | 0.016345 | 0.0457
Point 46 | 0.0744 | 0.065378 | 0.034211 | 0.1048 | 0.0048
Point 47 | 0.032917 | 0.076571 | 0.03168 | 0.0892
Point 48 | 0.0071227 | 0.069288 | 0.039892 | 0.0803

## Summary
Verisurf Software, Inc
1571 N. Harmony Circle
Anaheim CA 92807
714-970-1683
www.verisurf.com
Inspection Report
JOB NUMBER | 65707-6 |  | DATE: | 2007-05-07 10:13
PART NUMBER | SE141-116
PART NAME | WINDING FORM TYPE C
INSPECTOR | EDWIN ROOT
PROFILE OF Q TO N
45
| Neg | Nom | Pos | Total | Pct
In Tolerance: | 0 | 0 | 44 | 44 | 97.7778
Out of Tolerance: | 0 |  | 1 | 1 | 2.2222
Failed Points:
Total Points: | 0 | 0 | 45 | 45 | 100
| DX | DY | DZ | 3D
Maximum Deviation: | 0.083405 | 0.076571 | 0.068889 | 0.1048
Minimum Deviation: | -0.012523 | -0.033568 | -0.020845 | 0.015392
Deviation Range: | 0.095928 | 0.11014 | 0.089734 | 0.089408
Average Deviation: | 0.030192 | 0.013777 | 0.02215 | 0.052747
RMS Deviation: | 0.037585 | 0.027381 | 0.030629 | 0.055682
Standard Deviation: | 0.022638 | 0.02393 | 0.021394 | 0.018063

## Gauss (hidden)
| 0.1 | 8 |  | total points | 45
| -0.1 | 8
-3s | -0.0014434 | 0.039887 | 0 | mean | 15 | 0.0036127 | 0.1 | -0.1 | 0.052747
| 0.0021693 | 0.071239 | 0 | stdev | 5 | 0.0036127 | 0.1 | -0.1 | 0.052747
| 0.005782 | 0.12225 | 0 |  |  | 0.0036127 | 0.1 | -0.1 | 0.052747
| 0.0093946 | 0.20155 | 0 |  |  | 0.0036127 | 0.1 | -0.1 | 0.052747
| 0.013007 | 0.31927 | 1 |  |  | 0.0036127 | 0.1 | -0.1 | 0.052747
-2s | 0.01662 | 0.48592 | 1 |  |  | 0.0036127 | 0.1 | -0.1 | 0.052747
| 0.020233 | 0.71055 | 0 |  |  | 0.0036127 | 0.1 | -0.1 | 0.052747
| 0.023845 | 0.99829 | 1 |  |  | 0.0036127 | 0.1 | -0.1 | 0.052747
| 0.027458 | 1.3475 | 2 |  |  | 0.0036127 | 0.1 | -0.1 | 0.052747
| 0.031071 | 1.7477 | 1 |  |  | 0.0036127 | 0.1 | -0.1 | 0.052747
| 0.034683 | 2.1777 | 2 |  |  | 0.0036127 | 0.1 | -0.1 | 0.052747
| 0.038296 | 2.6072 | 1 |  |  | 0.0036127 | 0.1 | -0.1 | 0.052747
| 0.041909 | 2.999 | 5 |  |  | 0.0036127 | 0.1 | -0.1 | 0.052747
| 0.045521 | 3.3144 | 3 |  |  | 0.0036127 | 0.1 | -0.1 | 0.052747
| 0.049134 | 3.5194 | 6 |  |  | 0.0036127 | 0.1 | -0.1 | 0.052747
0 | 0.052747 | 3.5905 | 9 |  |  | 0.0036127 | 0.1 | -0.1 | 0.052747
| 0.056359 | 3.5194 | 2 |  |  | 0.0036127 | 0.1 | -0.1 | 0.052747
| 0.059972 | 3.3144 | 3 |  |  | 0.0036127 | 0.1 | -0.1 | 0.052747
| 0.063585 | 2.999 | 1 |  |  | 0.0036127 | 0.1 | -0.1 | 0.052747
| 0.067197 | 2.6072 | 1 |  |  | 0.0036127 | 0.1 | -0.1 | 0.052747
| 0.07081 | 2.1777 | 1 |  |  | 0.0036127 | 0.1 | -0.1 | 0.052747
| 0.074423 | 1.7477 | 0 |  |  | 0.0036127 | 0.1 | -0.1 | 0.052747
| 0.078035 | 1.3475 | 1 |  |  | 0.0036127 | 0.1 | -0.1 | 0.052747
| 0.081648 | 0.99829 | 1 |  |  | 0.0036127 | 0.1 | -0.1 | 0.052747
| 0.085261 | 0.71055 | 0 |  |  | 0.0036127 | 0.1 | -0.1 | 0.052747
2s | 0.088873 | 0.48592 | 2 |  |  | 0.0036127 | 0.1 | -0.1 | 0.052747
| 0.092486 | 0.31927 | 0 |  |  | 0.0036127 | 0.1 | -0.1 | 0.052747
| 0.096099 | 0.20155 | 0 |  |  | 0.0036127 | 0.1 | -0.1 | 0.052747
| 0.099711 | 0.12225 | 0 |  |  | 0.0036127 | 0.1 | -0.1 | 0.052747
| 0.10332 | 0.071239 | 1 |  |  | 0.0036127 | 0.1 | -0.1 | 0.052747
3s | 0.10694 | 0.039887 | 0 |  |  | 0.0036127 | 0.1 | -0.1 | 0.052747
[7 empty] | 0.1 | -0.1 | 0.052747
[7 empty] | 0.1 | -0.1 | 0.052747
[7 empty] | 0.1 | -0.1 | 0.052747
[7 empty] | 0.1 | -0.1 | 0.052747
[7 empty] | 0.1 | -0.1 | 0.052747
[7 empty] | 0.1 | -0.1 | 0.052747
[7 empty] | 0.1 | -0.1 | 0.052747
[7 empty] | 0.1 | -0.1 | 0.052747
[7 empty] | 0.1 | -0.1 | 0.052747
[7 empty] | 0.1 | -0.1 | 0.052747
[7 empty] | 0.1 | -0.1 | 0.052747
[7 empty] | 0.1 | -0.1 | 0.052747
[7 empty] | 0.1 | -0.1 | 0.052747
[7 empty] | 0.1 | -0.1 | 0.052747