## Actual
Verisurf Detail Inspection Report
JOB NUMBER |  |  | DATE: | 2006-10-27 10:30 |  | REPORT SUMMARY
PART NUMBER
PART NAME | [5 empty] | Sample Points: | 443
INSPECTOR |  |  | STAMP:
[7 empty] | DX | DY | DZ | 3D
| Probe Radius: | 0.0591 |  |  |  | Maximum Deviation: | 0.17159 | 0.11808 | 0.14946 | 0.21523
| Upper Tolerance: | 0.1875 |  |  |  | Minimum Deviation: | -0.048206 | -0.066866 | -0.16371 | -0.1197
| Lower Tolerance: | -0.1875 |  |  |  | Deviation Range: | 0.21979 | 0.18494 | 0.31317 | 0.33493
| Report Output: | Actual Points |  |  |  | Average Deviation: | 0.019097 | 0.019811 | -0.000512 | 0.087278
A Flange inside surface | [5 empty] | RMS Deviation: | 0.051821 | 0.047183 | 0.091601 | 0.11534
[6 empty] | Standard Deviation: | 0.048229 | 0.042871 | 0.091703 | 0.075479
ID | X | Y | Z | DEVIATION | OOT
Point 1 | 18.3003 | -30.5225 | -6.0014 | 0.0587
Point 2 | 18.2176 | -30.7602 | -6.4506 | 0.0744 |  |  | Neg | Nom | Pos | Total | Pct
Point 3 | 18.1467 | -31.0201 | -6.8794 | 0.0935 |  | In Tolerance | 60 | 0 | 371 | 431 | 97.2912
Point 4 | 18.0861 | -31.306 | -7.2989 | 0.1117 |  | Out of Tolerance | 0 |  | 12 | 12 | 2.7088
Point 5 | 18.0424 | -31.6095 | -7.7004 | 0.13 |  | Failed Points: |  |  |  | 0 | 2.7088
Point 6 | 18.0092 | -31.9383 | -8.0865 | 0.1459 |  | Total Points: | 60 | 0 | 383 | 443 | 100
Point 7 | 17.9933 | -32.2807 | -8.4637 | 0.1582
Point 8 | 17.9972 | -32.6275 | -8.8292 | 0.1672
Point 9 | 18.0205 | -32.9918 | -9.1896 | 0.1753
Point 10 | 18.0599 | -33.365 | -9.5247 | 0.1845
Point 11 | 18.1135 | -33.7572 | -9.8432 | 0.1929 | 0.0054
Point 12 | 18.1803 | -34.16 | -10.14 | 0.1995 | 0.012
Point 13 | 18.2684 | -34.5675 | -10.4242 | 0.2058 | 0.0183
Point 14 | 18.3722 | -34.9873 | -10.6945 | 0.2099 | 0.0224
Point 15 | 18.4821 | -35.4274 | -10.9394 | 0.2127 | 0.0252
Point 16 | 18.6074 | -35.8572 | -11.1728 | 0.2123 | 0.0248
Point 17 | 18.747 | -36.3235 | -11.3921 | 0.2152 | 0.0277
Point 18 | 18.9076 | -36.7532 | -11.6116 | 0.2127 | 0.0252
Point 19 | 19.0581 | -37.2044 | -11.8035 | 0.206 | 0.0185
Point 20 | 19.2262 | -37.6428 | -11.9872 | 0.2023 | 0.0148
Point 21 | 19.396 | -38.095 | -12.1594 | 0.1951 | 0.0076
Point 22 | 19.5762 | -38.5421 | -12.3225 | 0.1893 | 0.0018
Point 23 | 19.7542 | -38.9942 | -12.4661 | 0.1863
Point 24 | 19.9391 | -39.4415 | -12.6021 | 0.184
Point 25 | 20.1253 | -39.8893 | -12.7312 | 0.1793
Point 26 | 20.33 | -40.3312 | -12.8674 | 0.1707
Point 27 | 20.5266 | -40.7837 | -12.9934 | 0.1577
Point 28 | 20.7226 | -41.2392 | -13.1105 | 0.1442
Point 29 | 20.9232 | -41.688 | -13.217 | 0.1342
Point 30 | 21.1348 | -42.1389 | -13.3108 | 0.1328
Point 31 | 21.3474 | -42.5858 | -13.3912 | 0.1359
Point 32 | 21.5693 | -43.0487 | -13.4649 | 0.1405
Point 33 | 21.7905 | -43.5005 | -13.5321 | 0.1431
Point 34 | 22.0167 | -43.9582 | -13.5991 | 0.1398
Point 35 | 22.2413 | -44.4101 | -13.6642 | 0.1307
Point 36 | 22.4844 | -44.8502 | -13.7188 | 0.1308
Point 37 | 22.7317 | -45.2978 | -13.7659 | 0.1312
Point 38 | 22.9735 | -45.7369 | -13.803 | 0.1327
Point 39 | 23.2165 | -46.1868 | -13.8323 | 0.1341
Point 40 | 23.4669 | -46.6326 | -13.8568 | 0.1353
Point 41 | 23.6914 | -47.0826 | -13.8699 | 0.1347
Point 42 | 23.9469 | -47.5563 | -13.8823 | 0.1325
Point 43 | 24.2081 | -47.9945 | -13.8925 | 0.1294
Point 44 | 24.4564 | -48.4323 | -13.8916 | 0.1277
Point 45 | 24.7294 | -48.8556 | -13.889 | 0.1255
Point 46 | 24.9909 | -49.289 | -13.873 | 0.1263
Point 47 | 25.2526 | -49.7289 | -13.8499 | 0.1256
Point 48 | 25.5197 | -50.1708 | -13.819 | 0.1248
Point 49 | 25.7886 | -50.6039 | -13.78 | 0.1244
Point 50 | 26.079 | -51.085 | -13.7251 | 0.1241
Point 51 | 26.3455 | -51.5165 | -13.6674 | 0.1225
Point 52 | 26.6298 | -51.9315 | -13.6016 | 0.1214
Point 53 | 26.9 | -52.3477 | -13.5247 | 0.121
Point 54 | 27.1854 | -52.7568 | -13.4352 | 0.1238
Point 55 | 27.479 | -53.1649 | -13.3352 | 0.1262
Point 56 | 27.7759 | -53.5651 | -13.2272 | 0.127
Point 57 | 28.0639 | -53.969 | -13.1083 | 0.1278
Point 58 | 28.3681 | -54.3493 | -12.9834 | 0.1272
Point 59 | 28.6575 | -54.7367 | -12.8484 | 0.1259
Point 60 | 28.9613 | -55.1196 | -12.7018 | 0.1236
Point 61 | 29.253 | -55.5048 | -12.5459 | 0.1204
Point 62 | 29.5707 | -55.8678 | -12.3783 | 0.1176
Point 63 | 29.8674 | -56.237 | -12.2026 | 0.1135
Point 64 | 30.1628 | -56.6036 | -12.0157 | 0.1089
Point 65 | 30.4527 | -56.982 | -11.8224 | 0.0962
Point 66 | 30.8109 | -57.2609 | -11.609 | 0.1032
Point 67 | 31.1468 | -57.5745 | -11.3871 | 0.1004
Point 68 | 31.5021 | -57.9374 | -11.1265 | 0.0954
Point 69 | 31.7986 | -58.2766 | -10.8878 | 0.0841
Point 70 | 32.1097 | -58.5867 | -10.6354 | 0.0789
Point 71 | 32.4086 | -58.8963 | -10.3764 | 0.0724
Point 72 | 32.7237 | -59.1915 | -10.1031 | 0.0664
Point 73 | 33.0312 | -59.4746 | -9.8243 | 0.0614
Point 74 | 33.3363 | -59.7585 | -9.5343 | 0.0544
Point 75 | 33.9949 | -60.1595 | -8.9534 | 0.0605
Point 76 | 34.2795 | -60.4271 | -8.6377 | 0.0557
Point 77 | 34.5895 | -60.6656 | -8.3083 | 0.052
Point 78 | 34.856 | -60.937 | -7.9782 | 0.0403
Point 79 | 35.1571 | -61.1612 | -7.6408 | 0.0284
Point 80 | 35.4628 | -61.3528 | -7.2925 | 0.0262
Point 81 | 35.8033 | -61.4763 | -6.9357 | 0.036
Point 82 | 36.0955 | -61.6613 | -6.5698 | 0.031
Point 83 | 36.4433 | -61.8528 | -6.1294 | 0.0269
Point 84 | 36.7337 | -62.0075 | -5.7452 | 0.0227
Point 85 | 37.0378 | -62.1194 | -5.3614 | 0.0226
Point 86 | 37.3224 | -62.2766 | -4.9343 | 0.0176
Point 87 | 37.6124 | -62.3781 | -4.5255 | 0.0182
Point 88 | 37.8923 | -62.4722 | -4.1151 | 0.0164
Point 89 | 38.1675 | -62.5518 | -3.7006 | 0.0154
Point 90 | 38.4676 | -62.5776 | -3.2971 | 0.017
Point 91 | 38.7321 | -62.6322 | -2.8742 | 0.0164
Point 92 | 38.9765 | -62.6929 | -2.4402 | 0.014
Point 93 | 39.2464 | -62.7043 | -2.0142 | 0.0133
Point 94 | 39.5091 | -62.7068 | -1.58 | 0.0128
Point 95 | 39.8028 | -62.7095 | -1.0363 | 0.0134
Point 96 | 40.046 | -62.6838 | -0.59717 | 0.0144
Point 97 | 40.2097 | -62.7157 | -0.10906 | 0.0165
Point 98 | 40.4129 | -62.6862 | 0.35139 | 0.0176
Point 99 | 40.6237 | -62.6176 | 0.80443 | 0.0256
Point 100 | 40.8267 | -62.5342 | 1.272 | 0.0325
Point 101 | 41.0023 | -62.449 | 1.7373 | 0.0366
Point 102 | 41.1845 | -62.3271 | 2.2067 | 0.0472
Point 103 | 41.3914 | -62.1631 | 2.7629 | 0.0526
Point 104 | 41.5491 | -61.9979 | 3.2234 | 0.066
Point 105 | 41.6971 | -61.8048 | 3.6719 | 0.0893
Point 106 | 41.8344 | -61.5986 | 4.1277 | 0.1073
Point 107 | 41.9734 | -61.3683 | 4.5998 | 0.1203
Point 108 | 42.0721 | -61.1489 | 5.042 | 0.1275
Point 109 | 42.1696 | -60.9086 | 5.4769 | 0.1344
Point 110 | 42.2541 | -60.654 | 5.9146 | 0.1365
Point 111 | 42.3227 | -60.3935 | 6.3407 | 0.1368
Point 112 | 42.3937 | -60.1185 | 6.7565 | 0.1391
Point 113 | 42.4713 | -59.8221 | 7.1654 | 0.1459
Point 114 | 42.4986 | -59.5288 | 7.5792 | 0.1398
Point 115 | 42.6752 | -59.1128 | 8.0805 | 0.1377
Point 116 | 42.5919 | -58.8044 | 8.4792 | 0.1326
Point 117 | 42.6181 | -58.472 | 8.8645 | 0.1243
Point 118 | 42.6115 | -58.1262 | 9.2305 | 0.1242
Point 119 | 42.6058 | -57.7605 | 9.5755 | 0.137
Point 120 | 42.5727 | -57.3783 | 9.9328 | 0.1378
Point 121 | 42.5227 | -56.9916 | 10.281 | 0.1332
Point 122 | 42.4594 | -56.6009 | 10.6115 | 0.1298
Point 123 | 42.4074 | -56.2073 | 10.9227 | 0.1308
Point 124 | 42.3226 | -55.806 | 11.2216 | 0.1297
Point 125 | 42.2222 | -55.3659 | 11.5263 | 0.1299
Point 126 | 42.1021 | -54.9421 | 11.7921 | 0.1339
Point 127 | 42.0204 | -54.5115 | 12.0454 | 0.1445
Point 128 | 41.9216 | -54.0839 | 12.2898 | 0.1453
Point 129 | 41.7683 | -53.6473 | 12.5131 | 0.1453
Point 130 | 41.6502 | -53.1994 | 12.7343 | 0.1477
Point 131 | 41.508 | -52.7496 | 12.9407 | 0.147
Point 132 | 41.3456 | -52.2998 | 13.128 | 0.1468
Point 133 | 41.1913 | -51.8486 | 13.3018 | 0.1508
Point 134 | 40.906 | -51.1582 | 13.5328 | 0.1549
Point 135 | 40.6974 | -50.7153 | 13.6642 | 0.1531
Point 136 | 40.469 | -50.2797 | 13.7925 | 0.1367
Point 137 | 40.3093 | -49.8124 | 13.9135 | 0.1489
Point 138 | 40.1093 | -49.3517 | 14.0196 | 0.1499
Point 139 | 39.896 | -48.8977 | 14.1096 | 0.1487
Point 140 | 39.6675 | -48.4448 | 14.1822 | 0.1482
Point 141 | 39.4495 | -47.9863 | 14.2503 | 0.1469
Point 142 | 39.2142 | -47.5439 | 14.2979 | 0.1454
Point 143 | 38.9701 | -47.1012 | 14.3316 | 0.1452
Point 144 | 38.7201 | -46.6561 | 14.3511 | 0.1475
Point 145 | 38.4728 | -46.2049 | 14.3611 | 0.1513
Point 146 | 38.2139 | -45.7747 | 14.3561 | 0.1517
Point 147 | 37.959 | -45.3218 | 14.3463 | 0.1525
Point 148 | 37.6793 | -44.8862 | 14.3167 | 0.1516
Point 149 | 37.4113 | -44.4582 | 14.2803 | 0.1512
Point 150 | 37.1293 | -44.0421 | 14.2293 | 0.1504
Point 151 | 36.8685 | -43.604 | 14.1757 | 0.1521
Point 152 | 36.6057 | -43.1798 | 14.1093 | 0.155
Point 153 | 36.3038 | -42.7779 | 14.0192 | 0.1579
Point 154 | 36.0333 | -42.3584 | 13.9319 | 0.1604
Point 155 | 35.7372 | -41.942 | 13.8253 | 0.1638
Point 156 | 35.4282 | -41.5479 | 13.7054 | 0.167
Point 157 | 35.1214 | -41.1606 | 13.5759 | 0.1716
Point 158 | 34.8125 | -40.7302 | 13.4347 | 0.1722
Point 159 | 34.5139 | -40.3528 | 13.2923 | 0.1717
Point 160 | 34.2176 | -39.9743 | 13.1418 | 0.1685
Point 161 | 33.9146 | -39.6015 | 12.9791 | 0.1651
Point 162 | 33.6113 | -39.2303 | 12.8063 | 0.16
Point 163 | 33.2987 | -38.8777 | 12.6247 | 0.1554
Point 164 | 32.9882 | -38.5284 | 12.4322 | 0.1524
Point 165 | 32.6853 | -38.1805 | 12.2328 | 0.1476
Point 166 | 32.2903 | -37.747 | 11.9678 | 0.1404
Point 167 | 31.9796 | -37.4106 | 11.7518 | 0.1335
Point 168 | 31.6777 | -37.0748 | 11.527 | 0.1268
Point 169 | 31.359 | -36.7505 | 11.2991 | 0.1193
Point 170 | 31.0452 | -36.4306 | 11.0661 | 0.1121
Point 171 | 30.7251 | -36.1064 | 10.8225 | 0.104
Point 172 | 30.3118 | -35.6891 | 10.4946 | 0.0946
Point 173 | 30.005 | -35.3843 | 10.2401 | 0.0917
Point 174 | 29.6834 | -35.0897 | 9.9821 | 0.0922
Point 175 | 29.3643 | -34.7892 | 9.7131 | 0.0909
Point 176 | 29.0475 | -34.49 | 9.4428 | 0.0855
Point 177 | 28.731 | -34.2012 | 9.1724 | 0.0824
Point 178 | 28.4171 | -33.9159 | 8.9027 | 0.0769
Point 179 | 28.0999 | -33.6263 | 8.6256 | 0.0699
Point 180 | 27.7814 | -33.343 | 8.3522 | 0.0619
Point 181 | 27.4629 | -33.0572 | 8.0738 | 0.0523
Point 182 | 27.1521 | -32.7775 | 7.7966 | 0.0431
Point 183 | 26.8387 | -32.4907 | 7.5075 | 0.0332
Point 184 | 26.5127 | -32.2087 | 7.2218 | 0.0215
Point 185 | 26.1908 | -31.9305 | 6.9285 | 0.0135
Point 186 | 25.871 | -31.6584 | 6.6388 | 0.0036
Point 187 | 25.5589 | -31.3941 | 6.3483 | -0.0048
Point 188 | 25.243 | -31.1302 | 6.0508 | -0.0139
Point 189 | 24.9332 | -30.8757 | 5.7491 | -0.02
Point 190 | 24.6182 | -30.6262 | 5.441 | -0.0263
Point 191 | 24.2948 | -30.3792 | 5.1191 | -0.0326
Point 192 | 23.9796 | -30.143 | 4.7906 | -0.0384
Point 193 | 23.6627 | -29.9165 | 4.4515 | -0.0441
Point 194 | 23.3566 | -29.7068 | 4.1076 | -0.0486
Point 195 | 23.0407 | -29.5088 | 3.7414 | -0.0507
Point 196 | 22.7422 | -29.3329 | 3.3766 | -0.0533
Point 197 | 22.4452 | -29.1721 | 2.9966 | -0.0565
Point 198 | 22.1519 | -29.0354 | 2.6108 | -0.0585
Point 199 | 21.868 | -28.9206 | 2.21 | -0.0582
Point 200 | 21.59 | -28.825 | 1.8012 | -0.0643
Point 201 | 21.3133 | -28.7589 | 1.371 | -0.0651
Point 202 | 21.0532 | -28.7235 | 0.93081 | -0.0573
Point 203 | 20.8039 | -28.7126 | 0.49128 | -0.05
Point 204 | 20.5377 | -28.7251 | -0.0070775 | -0.0439
Point 205 | 20.3065 | -28.7615 | -0.45393 | -0.0385
Point 206 | 20.0929 | -28.8108 | -0.90985 | -0.0337
Point 207 | 19.8803 | -28.8875 | -1.3663 | -0.0266
Point 208 | 19.6234 | -29.0104 | -1.9626 | -0.0187
Point 209 | 19.4466 | -29.114 | -2.4246 | -0.0139
Point 210 | 19.2677 | -29.2373 | -2.8859 | -0.0101
Point 211 | 19.1006 | -29.3791 | -3.3417 | -0.0005
Point 212 | 18.9418 | -29.536 | -3.7955 | 0.0094
Point 213 | 18.7979 | -29.7087 | -4.2494 | 0.0241
Point 214 | 18.6441 | -29.8995 | -4.6877 | 0.0285
Point 215 | 18.5149 | -30.0974 | -5.1315 | 0.0374
Point 216 | 22.2894 | -43.1613 | -13.8239 | 0.0812
Point 217 | 22.0053 | -42.5964 | -13.7475 | 0.0816
Point 218 | 21.7737 | -42.1492 | -13.6708 | 0.0854
Point 219 | 21.5554 | -41.6938 | -13.5863 | 0.0943
Point 220 | 21.3456 | -41.2466 | -13.489 | 0.1101
Point 221 | 21.1434 | -40.7949 | -13.3907 | 0.123
Point 222 | 20.9364 | -40.3505 | -13.2811 | 0.1355
Point 223 | 20.742 | -39.8966 | -13.1727 | 0.1467
Point 224 | 20.5494 | -39.4434 | -13.0643 | 0.1517
Point 225 | 20.3401 | -38.9945 | -12.9409 | 0.1517
Point 226 | 20.145 | -38.5496 | -12.8124 | 0.1549
Point 227 | 19.9624 | -38.0974 | -12.6801 | 0.1593
Point 228 | 19.7856 | -37.6417 | -12.536 | 0.1662
Point 229 | 19.614 | -37.1971 | -12.3782 | 0.175
Point 230 | 19.4554 | -36.745 | -12.2209 | 0.1797
Point 231 | 19.2948 | -36.3008 | -12.045 | 0.1819
Point 232 | 19.1523 | -35.851 | -11.866 | 0.1834
Point 233 | 19.0108 | -35.4089 | -11.6705 | 0.1796
Point 234 | 18.8804 | -34.981 | -11.441 | 0.1872
Point 235 | 18.7551 | -34.558 | -11.1954 | 0.1869
Point 236 | 18.6538 | -34.1282 | -10.9457 | 0.1834
Point 237 | 18.5627 | -33.7143 | -10.6693 | 0.1793
Point 238 | 18.486 | -33.3118 | -10.3689 | 0.1744
Point 239 | 18.434 | -32.9133 | -10.0604 | 0.1685
Point 240 | 18.3957 | -32.528 | -9.7304 | 0.1594
Point 241 | 18.3719 | -32.1619 | -9.3756 | 0.1496
Point 242 | 18.3683 | -31.8114 | -9.0064 | 0.1384
Point 243 | 18.3835 | -31.4751 | -8.6272 | 0.1218
Point 244 | 18.4175 | -31.1615 | -8.2324 | 0.1055
Point 245 | 18.4686 | -30.8638 | -7.8267 | 0.085
Point 246 | 23.0614 | -44.4216 | -14.0111 | 0.0662
Point 247 | 23.3398 | -44.9051 | -14.0533 | 0.0649
Point 248 | 23.5952 | -45.3371 | -14.0891 | 0.0597
Point 249 | 23.8369 | -45.783 | -14.1035 | 0.0631
Point 250 | 24.1352 | -46.3009 | -14.124 | 0.0594
Point 251 | 24.392 | -46.7398 | -14.1336 | 0.0573
Point 252 | 24.6217 | -47.1921 | -14.1211 | 0.0633
Point 253 | 24.8797 | -47.6273 | -14.1203 | 0.0591
Point 254 | 25.172 | -48.1676 | -14.0885 | 0.0703
Point 255 | 25.4334 | -48.5948 | -14.0744 | 0.0655
Point 256 | 25.6936 | -49.0239 | -14.0497 | 0.0635
Point 257 | 25.9324 | -49.4635 | -14.0025 | 0.0726
Point 258 | 26.1673 | -49.9028 | -13.9498 | 0.0799
Point 259 | 26.4488 | -50.3217 | -13.9047 | 0.0777
Point 260 | 26.7201 | -50.7421 | -13.843 | 0.0817
Point 261 | 26.9866 | -51.1619 | -13.7719 | 0.0853
Point 262 | 27.2781 | -51.5703 | -13.698 | 0.0839
Point 263 | 27.5603 | -52.0065 | -13.6038 | 0.087
Point 264 | 27.8254 | -52.4221 | -13.5005 | 0.0935
Point 265 | 28.1085 | -52.8306 | -13.3868 | 0.1008
Point 266 | 28.374 | -53.2394 | -13.2602 | 0.1119
Point 267 | 28.6738 | -53.633 | -13.1312 | 0.1153
Point 268 | 28.9677 | -54.0202 | -12.9939 | 0.1183
Point 269 | 29.2524 | -54.4118 | -12.8438 | 0.123
Point 270 | 29.5254 | -54.8033 | -12.6849 | 0.1274
Point 271 | 29.8289 | -55.1799 | -12.5218 | 0.1241
Point 272 | 30.1095 | -55.5601 | -12.3491 | 0.122
Point 273 | 30.463 | -55.8695 | -12.1698 | 0.1206
Point 274 | 30.7465 | -56.234 | -11.9741 | 0.1218
Point 275 | 31.0695 | -56.5714 | -11.7671 | 0.1208
Point 276 | 31.3919 | -56.8929 | -11.5534 | 0.1194
Point 277 | 31.6654 | -57.2515 | -11.3282 | 0.1167
Point 278 | 31.9817 | -57.5664 | -11.095 | 0.1123
Point 279 | 32.2988 | -57.8796 | -10.8513 | 0.1051
Point 280 | 32.5857 | -58.2073 | -10.6024 | 0.0947
Point 281 | 32.8824 | -58.5089 | -10.3266 | 0.1028
Point 282 | 33.2195 | -58.7767 | -10.0645 | 0.088
Point 283 | 33.521 | -59.0614 | -9.7806 | 0.0856
Point 284 | 33.8538 | -59.318 | -9.4809 | 0.0842
Point 285 | 34.1707 | -59.5798 | -9.1726 | 0.0812
Point 286 | 34.4912 | -59.8216 | -8.864 | 0.0747
Point 287 | 34.7965 | -60.0656 | -8.5483 | 0.0678
Point 288 | 35.1087 | -60.2992 | -8.2189 | 0.0615
Point 289 | 35.4163 | -60.526 | -7.8795 | 0.0556
Point 290 | 35.7291 | -60.7271 | -7.5363 | 0.0507
Point 291 | 36.0209 | -60.9403 | -7.1767 | 0.0484
Point 292 | 36.2962 | -61.1545 | -6.8102 | 0.0454
Point 293 | 36.6195 | -61.2939 | -6.4525 | 0.0404
Point 294 | 36.9 | -61.4765 | -6.0701 | 0.0368
Point 295 | 37.1989 | -61.6217 | -5.6861 | 0.0326
Point 296 | 37.5066 | -61.7415 | -5.2984 | 0.0279
Point 297 | 37.804 | -61.8496 | -4.9052 | 0.0261
Point 298 | 38.0697 | -61.977 | -4.4971 | 0.0252
Point 299 | 38.3857 | -62.1025 | -4.0112 | 0.0232
Point 300 | 38.6583 | -62.1944 | -3.5859 | 0.0204
Point 301 | 38.9374 | -62.2602 | -3.1609 | 0.0168
Point 302 | 39.2137 | -62.3074 | -2.7363 | 0.0131
Point 303 | 39.4671 | -62.3646 | -2.2887 | 0.0117
Point 304 | 39.7314 | -62.3853 | -1.8581 | 0.0078
Point 305 | 40.0143 | -62.3959 | -1.371 | 0.0061
Point 306 | 40.245 | -62.4084 | -0.92419 | 0.004
Point 307 | 40.484 | -62.3934 | -0.47434 | 0.0031
Point 308 | 40.712 | -62.3873 | -0.02488 | -0.0124
Point 309 | 40.9378 | -62.3188 | 0.43024 | 0.0074
Point 310 | 41.1455 | -62.2624 | 0.89706 | 0.0138
Point 311 | 41.3826 | -62.1626 | 1.3291 | 0.0145
Point 312 | 41.5825 | -62.0663 | 1.7804 | 0.0226
Point 313 | 41.8055 | -61.9306 | 2.2135 | 0.0329
Point 314 | 41.9869 | -61.8044 | 2.6673 | 0.043
Point 315 | 42.1632 | -61.6567 | 3.1245 | 0.0544
Point 316 | 42.3682 | -61.4598 | 3.6499 | 0.0646
Point 317 | 42.4543 | -61.3058 | 4.1253 | 0.0789
Point 318 | 42.585 | -61.1091 | 4.5727 | 0.0915
Point 319 | 42.7303 | -60.891 | 5.0133 | 0.0993
Point 320 | 42.8535 | -60.6677 | 5.4503 | 0.1031
Point 321 | 42.9436 | -60.4339 | 5.8901 | 0.1083
Point 322 | 42.905 | -60.2157 | 6.3421 | 0.1182
Point 323 | 42.9937 | -59.9547 | 6.764 | 0.1188
Point 324 | 43.0843 | -59.6805 | 7.1771 | 0.1191
Point 325 | 43.1265 | -59.3984 | 7.5926 | 0.1187
Point 326 | 43.1802 | -59.1014 | 7.9959 | 0.1175
Point 327 | 43.2138 | -58.7913 | 8.3967 | 0.1172
Point 328 | 43.2217 | -58.4719 | 8.7903 | 0.1167
Point 329 | 43.2238 | -58.1379 | 9.1656 | 0.1222
Point 330 | 43.2354 | -57.7917 | 9.5338 | 0.1248
Point 331 | 43.3889 | -57.4585 | 9.8751 | 0.1204
Point 332 | 43.4671 | -57.0562 | 10.2728 | 0.1213
Point 333 | 43.4389 | -56.6851 | 10.6177 | 0.1266
Point 334 | 43.3191 | -56.3139 | 10.9346 | 0.1332
Point 335 | 43.2487 | -55.927 | 11.2491 | 0.1384
Point 336 | 43.0512 | -55.531 | 11.4976 | 0.1696
Point 337 | 42.9796 | -55.1425 | 11.8076 | 0.147
Point 338 | 42.8272 | -54.7369 | 12.0622 | 0.1516
Point 339 | 18.5971 | -30.4158 | -7.179 | 0.052
Point 340 | 18.6772 | -30.1877 | -6.734 | 0.0396
Point 341 | 18.7797 | -29.9611 | -6.2964 | 0.0252
Point 342 | 18.9527 | -29.6604 | -5.6618 | 0.009
Point 343 | 19.0887 | -29.4624 | -5.21 | -0.0044
Point 344 | 19.2311 | -29.2903 | -4.7578 | -0.0124
Point 345 | 19.3692 | -29.1443 | -4.2949 | -0.0196
Point 346 | 19.5431 | -28.979 | -3.8417 | -0.034
Point 347 | 19.7116 | -28.8456 | -3.3753 | -0.043
Point 348 | 19.8958 | -28.7323 | -2.9047 | -0.0413
Point 349 | 20.0909 | -28.6259 | -2.4452 | -0.0417
Point 350 | 20.286 | -28.5337 | -1.9876 | -0.0462
Point 351 | 20.5106 | -28.4341 | -1.5413 | -0.0588
Point 352 | 20.7255 | -28.3705 | -1.0841 | -0.0691
Point 353 | 20.8982 | -28.3426 | -0.60493 | -0.094
Point 354 | 21.131 | -28.3479 | -0.15925 | -0.0762
Point 355 | 21.3514 | -28.364 | 0.29383 | -0.0792
Point 356 | 21.6003 | -28.3854 | 0.74011 | -0.0903
Point 357 | 21.8397 | -28.4419 | 1.179 | -0.0988
Point 358 | 22.1418 | -28.4931 | 1.5846 | -0.1063
Point 359 | 22.4396 | -28.5809 | 1.9827 | -0.1091
Point 360 | 22.7286 | -28.6998 | 2.3799 | -0.1149
Point 361 | 23.0225 | -28.8427 | 2.7668 | -0.1191
Point 362 | 23.316 | -29.0078 | 3.1401 | -0.1197
Point 363 | 23.605 | -29.1998 | 3.5106 | -0.1171
Point 364 | 23.9033 | -29.403 | 3.8622 | -0.1126
Point 365 | 24.2219 | -29.6138 | 4.2018 | -0.1101
Point 366 | 24.519 | -29.8496 | 4.5334 | -0.0989
Point 367 | 24.8583 | -30.0754 | 4.8457 | -0.094
Point 368 | 25.1802 | -30.3179 | 5.1555 | -0.086
Point 369 | 25.4825 | -30.5809 | 5.4672 | -0.073
Point 370 | 25.7708 | -30.8609 | 5.7844 | -0.0584
Point 371 | 26.0534 | -31.1412 | 6.0889 | -0.0417
Point 372 | 26.4058 | -31.4333 | 6.4093 | -0.0321
Point 373 | 26.6942 | -31.715 | 6.7087 | -0.021
Point 374 | 27.0154 | -31.983 | 6.9965 | -0.0166
Point 375 | 27.3237 | -32.263 | 7.2851 | -0.0072
Point 376 | 27.6468 | -32.5293 | 7.559 | -0.0016
Point 377 | 27.9971 | -32.8127 | 7.8396 | 0.0087
Point 378 | 28.1757 | -33.157 | 8.1644 | 0.0352
Point 379 | 28.5171 | -33.4171 | 8.4217 | 0.0395
Point 380 | 28.873 | -33.6683 | 8.6742 | 0.0387
Point 381 | 29.1789 | -33.9464 | 8.9594 | 0.0334
Point 382 | 29.5361 | -34.2034 | 9.1987 | 0.0419
Point 383 | 29.8313 | -34.5021 | 9.474 | 0.0523
Point 384 | 30.2473 | -34.6979 | 9.6825 | 0.0364
Point 385 | 30.5219 | -35.0418 | 9.9835 | 0.0521
Point 386 | 30.6948 | -35.4039 | 10.2862 | 0.0695
Point 387 | 31.0248 | -35.6963 | 10.5429 | 0.0714
Point 388 | 31.337 | -36.0025 | 10.7962 | 0.0802
Point 389 | 31.6477 | -36.3122 | 11.0398 | 0.0941
Point 390 | 31.9731 | -36.6179 | 11.2794 | 0.1054
Point 391 | 32.292 | -36.8764 | 11.5663 | 0.0465
Point 392 | 32.7049 | -37.1193 | 11.7081 | 0.1107
Point 393 | 33.0286 | -37.4301 | 11.9448 | 0.1188
Point 394 | 33.3748 | -37.7127 | 12.1749 | 0.118
Point 395 | 33.6743 | -38.0479 | 12.4033 | 0.1282
Point 396 | 33.8928 | -38.4458 | 12.6207 | 0.1428
Point 397 | 34.2003 | -38.7918 | 12.8305 | 0.1504
Point 398 | 34.5092 | -39.1336 | 13.0288 | 0.1566
Point 399 | 34.8189 | -39.4821 | 13.2189 | 0.1617
Point 400 | 35.1348 | -39.8343 | 13.3998 | 0.1674
Point 401 | 35.431 | -40.204 | 13.568 | 0.1707
Point 402 | 35.7378 | -40.6168 | 13.7341 | 0.1726
Point 403 | 36.0285 | -41.0013 | 13.8792 | 0.173
Point 404 | 36.3258 | -41.3868 | 14.0167 | 0.1722
Point 405 | 36.6149 | -41.784 | 14.1427 | 0.1692
Point 406 | 36.8909 | -42.19 | 14.2542 | 0.1643
Point 407 | 37.1456 | -42.6138 | 14.3412 | 0.1631
Point 408 | 37.4078 | -43.0382 | 14.4177 | 0.1642
Point 409 | 37.6667 | -43.451 | 14.5418 | 0.112
Point 410 | 38.0258 | -43.7965 | 14.5935 | 0.1652
Point 411 | 38.3281 | -44.1903 | 14.6642 | 0.1663
Point 412 | 38.5757 | -44.6254 | 14.6961 | 0.1667
Point 413 | 38.8228 | -45.066 | 14.7182 | 0.1661
Point 414 | 39.1206 | -45.474 | 14.7578 | 0.1676
Point 415 | 39.3615 | -45.9192 | 14.7584 | 0.1658
Point 416 | 39.6023 | -46.3601 | 14.7507 | 0.1633
Point 417 | 39.772 | -46.8335 | 14.695 | 0.1595
Point 418 | 39.8942 | -47.3131 | 14.6079 | 0.1562
Point 419 | 40.1592 | -47.7393 | 14.5821 | 0.1569
Point 420 | 40.4005 | -48.181 | 14.5316 | 0.1588
Point 421 | 40.6321 | -48.6209 | 14.4698 | 0.1597
Point 422 | 40.9531 | -49.0045 | 14.499 | 0.1238
Point 423 | 41.2269 | -49.416 | 14.3932 | 0.1715
Point 424 | 41.4048 | -49.8742 | 14.2708 | 0.1726
Point 425 | 41.6026 | -50.3248 | 14.1493 | 0.172
Point 426 | 41.8401 | -50.7539 | 14.0384 | 0.1742
Point 427 | 42.0522 | -51.1878 | 13.9038 | 0.1757
Point 428 | 42.192 | -51.6399 | 13.7233 | 0.1742
Point 429 | 42.3427 | -52.0855 | 13.5398 | 0.1712
Point 430 | 42.4392 | -52.5314 | 13.3239 | 0.1691
Point 431 | 42.5338 | -52.9754 | 13.0991 | 0.1655
Point 432 | 42.5832 | -53.4143 | 12.8531 | 0.1615
Point 433 | 42.5521 | -53.841 | 12.5847 | 0.1565
Point 434 | 42.6493 | -54.2666 | 12.3373 | 0.1543
Point 435 | 42.8024 | -54.6802 | 12.0961 | 0.1518
Point 436 | 42.8211 | -55.0959 | 11.8103 | 0.1478
Point 437 | 22.8092 | -43.992 | -13.9641 | 0.0673
Point 438 | 22.5731 | -43.5435 | -13.9203 | 0.0649
Point 439 | 22.3382 | -43.1009 | -13.8645 | 0.0664
Point 440 | 22.1153 | -42.656 | -13.8065 | 0.0672
Point 441 | 21.8746 | -42.2216 | -13.7238 | 0.075
Point 442 | 21.6595 | -41.7756 | -13.645 | 0.0828
Point 443 | 21.4516 | -41.3261 | -13.5529 | 0.0983

## Nominal
Verisurf Detail Inspection Report
JOB NUMBER |  |  | DATE: | 2006-10-27 10:30 |  | REPORT SUMMARY
PART NUMBER
PART NAME | [5 empty] | Sample Points: | 443
INSPECTOR |  |  | STAMP:
[7 empty] | DX | DY | DZ | 3D
| Probe Radius: | 0.0591 |  |  |  | Maximum Deviation: | 0.17159 | 0.11808 | 0.14946 | 0.21523
| Upper Tolerance: | 0.1875 |  |  |  | Minimum Deviation: | -0.048206 | -0.066866 | -0.16371 | -0.1197
| Lower Tolerance: | -0.1875 |  |  |  | Deviation Range: | 0.21979 | 0.18494 | 0.31317 | 0.33493
| Report Output: | Nominal Points |  |  |  | Average Deviation: | 0.019097 | 0.019811 | -0.000512 | 0.087278
A Flange inside surface | [5 empty] | RMS Deviation: | 0.051821 | 0.047183 | 0.091601 | 0.11534
[6 empty] | Standard Deviation: | 0.048229 | 0.042871 | 0.091703 | 0.075479
ID | X | Y | Z | DEVIATION | OOT
Point 1 | 18.2557 | -30.4853 | -6.0095 | 0.0587
Point 2 | 18.1594 | -30.7155 | -6.4627 | 0.0744 |  |  | Neg | Nom | Pos | Total | Pct
Point 3 | 18.0714 | -30.9676 | -6.8972 | 0.0935 |  | In Tolerance | 60 | 0 | 371 | 431 | 97.2912
Point 4 | 17.9937 | -31.2483 | -7.3236 | 0.1117 |  | Out of Tolerance | 0 |  | 12 | 12 | 2.7088
Point 5 | 17.9325 | -31.5483 | -7.7332 | 0.13 |  | Failed Points: |  |  |  | 0 | 2.7088
Point 6 | 17.8839 | -31.876 | -8.1279 | 0.1459 |  | Total Points: | 60 | 0 | 383 | 443 | 100
Point 7 | 17.8562 | -32.2196 | -8.5138 | 0.1582
Point 8 | 17.8519 | -32.5692 | -8.8878 | 0.1672
Point 9 | 17.8683 | -32.937 | -9.2572 | 0.1753
Point 10 | 17.9005 | -33.314 | -9.6022 | 0.1845
Point 11 | 17.9481 | -33.7108 | -9.9309 | 0.1929 | 0.0054
Point 12 | 18.0113 | -34.1191 | -10.2377 | 0.1995 | 0.012
Point 13 | 18.0968 | -34.5324 | -10.5323 | 0.2058 | 0.0183
Point 14 | 18.2006 | -34.9581 | -10.8119 | 0.2099 | 0.0224
Point 15 | 18.3123 | -35.4037 | -11.0654 | 0.2127 | 0.0252
Point 16 | 18.4423 | -35.8386 | -11.3049 | 0.2123 | 0.0248
Point 17 | 18.5846 | -36.3091 | -11.5326 | 0.2152 | 0.0277
Point 18 | 18.7522 | -36.743 | -11.7564 | 0.2127 | 0.0252
Point 19 | 18.9125 | -37.1976 | -11.949 | 0.206 | 0.0185
Point 20 | 19.0883 | -37.6386 | -12.1351 | 0.2023 | 0.0148
Point 21 | 19.2679 | -38.093 | -12.3064 | 0.1951 | 0.0076
Point 22 | 19.4566 | -38.5417 | -12.4692 | 0.1893 | 0.0018
Point 23 | 19.641 | -38.995 | -12.6141 | 0.1863
Point 24 | 19.8318 | -39.4433 | -12.7516 | 0.184
Point 25 | 20.0249 | -39.8917 | -12.8798 | 0.1793
Point 26 | 20.2384 | -40.3343 | -13.0114 | 0.1707
Point 27 | 20.4456 | -40.7871 | -13.1288 | 0.1577
Point 28 | 20.652 | -41.2429 | -13.2361 | 0.1442
Point 29 | 20.8604 | -41.692 | -13.3356 | 0.1342
Point 30 | 21.0758 | -42.1435 | -13.4296 | 0.1328
Point 31 | 21.29 | -42.5912 | -13.5143 | 0.1359
Point 32 | 21.5133 | -43.0549 | -13.5936 | 0.1405
Point 33 | 21.7367 | -43.5076 | -13.6645 | 0.1431
Point 34 | 21.9672 | -43.9657 | -13.7297 | 0.1398
Point 35 | 22.1978 | -44.4177 | -13.7872 | 0.1307
Point 36 | 22.4437 | -44.8583 | -13.8428 | 0.1308
Point 37 | 22.6937 | -45.3066 | -13.8911 | 0.1312
Point 38 | 22.9378 | -45.7464 | -13.9304 | 0.1327
Point 39 | 23.1831 | -46.197 | -13.9618 | 0.1341
Point 40 | 23.436 | -46.6435 | -13.9881 | 0.1353
Point 41 | 23.6633 | -47.0939 | -14.0011 | 0.1347
Point 42 | 23.922 | -47.568 | -14.012 | 0.1325
Point 43 | 24.1863 | -48.0065 | -14.0194 | 0.1294
Point 44 | 24.4373 | -48.4449 | -14.0173 | 0.1277
Point 45 | 24.713 | -48.8688 | -14.0127 | 0.1255
Point 46 | 24.9767 | -49.3031 | -13.9976 | 0.1263
Point 47 | 25.2409 | -49.7437 | -13.9741 | 0.1256
Point 48 | 25.5105 | -50.1865 | -13.9425 | 0.1248
Point 49 | 25.7819 | -50.6206 | -13.9031 | 0.1244
Point 50 | 26.0751 | -51.1029 | -13.8479 | 0.1241
Point 51 | 26.3442 | -51.5354 | -13.7884 | 0.1225
Point 52 | 26.631 | -51.9514 | -13.7213 | 0.1214
Point 53 | 26.9037 | -52.3689 | -13.6438 | 0.121
Point 54 | 27.1917 | -52.7797 | -13.5567 | 0.1238
Point 55 | 27.488 | -53.1897 | -13.4586 | 0.1262
Point 56 | 27.7874 | -53.5914 | -13.3509 | 0.127
Point 57 | 28.078 | -53.9969 | -13.2323 | 0.1278
Point 58 | 28.3845 | -54.3785 | -13.1062 | 0.1272
Point 59 | 28.6763 | -54.767 | -12.9692 | 0.1259
Point 60 | 28.9821 | -55.1508 | -12.8196 | 0.1236
Point 61 | 29.2755 | -55.5365 | -12.6598 | 0.1204
Point 62 | 29.5949 | -55.9004 | -12.4887 | 0.1176
Point 63 | 29.8928 | -56.2698 | -12.3082 | 0.1135
Point 64 | 30.1893 | -56.6366 | -12.1161 | 0.1089
Point 65 | 30.4778 | -57.0124 | -11.9101 | 0.0962
Point 66 | 30.8395 | -57.2951 | -11.7021 | 0.1032
Point 67 | 31.1762 | -57.6093 | -11.4767 | 0.1004
Point 68 | 31.5317 | -57.972 | -11.2103 | 0.0954
Point 69 | 31.8261 | -58.3081 | -10.9607 | 0.0841
Point 70 | 32.1368 | -58.6172 | -10.7029 | 0.0789
Point 71 | 32.4346 | -58.9251 | -10.4375 | 0.0724
Point 72 | 32.7485 | -59.2188 | -10.1583 | 0.0664
Point 73 | 33.0551 | -59.5005 | -9.8746 | 0.0614
Point 74 | 33.3583 | -59.7821 | -9.5781 | 0.0544
Point 75 | 34.0209 | -60.1872 | -9.0005 | 0.0605
Point 76 | 34.3042 | -60.4533 | -8.6802 | 0.0557
Point 77 | 34.6132 | -60.6906 | -8.3472 | 0.052
Point 78 | 34.875 | -60.9569 | -8.0077 | 0.0403
Point 79 | 35.1708 | -61.1756 | -7.6611 | 0.0284
Point 80 | 35.4757 | -61.3665 | -7.3107 | 0.0262
Point 81 | 35.8215 | -61.4955 | -6.9601 | 0.036
Point 82 | 36.1115 | -61.6782 | -6.5902 | 0.031
Point 83 | 36.4576 | -61.868 | -6.1465 | 0.0269
Point 84 | 36.7459 | -62.0207 | -5.7591 | 0.0227
Point 85 | 37.0502 | -62.1328 | -5.3748 | 0.0226
Point 86 | 37.3322 | -62.2873 | -4.9443 | 0.0176
Point 87 | 37.6227 | -62.3894 | -4.5353 | 0.0182
Point 88 | 37.9017 | -62.4826 | -4.1236 | 0.0164
Point 89 | 38.1764 | -62.5618 | -3.7082 | 0.0154
Point 90 | 38.4775 | -62.5889 | -3.305 | 0.017
Point 91 | 38.7418 | -62.6433 | -2.8814 | 0.0164
Point 92 | 38.9848 | -62.7027 | -2.4459 | 0.014
Point 93 | 39.2544 | -62.7137 | -2.0192 | 0.0133
Point 94 | 39.5168 | -62.7161 | -1.5845 | 0.0128
Point 95 | 39.8109 | -62.7194 | -1.0405 | 0.0134
Point 96 | 40.0547 | -62.6947 | -0.60112 | 0.0144
Point 97 | 40.2196 | -62.7284 | -0.11293 | 0.0165
Point 98 | 40.4233 | -62.7 | 0.34797 | 0.0176
Point 99 | 40.6386 | -62.638 | 0.80062 | 0.0256
Point 100 | 40.8454 | -62.5606 | 1.2688 | 0.0325
Point 101 | 41.0228 | -62.4793 | 1.7356 | 0.0366
Point 102 | 41.2101 | -62.3667 | 2.2071 | 0.0472
Point 103 | 41.4184 | -62.208 | 2.7671 | 0.0526
Point 104 | 41.5812 | -62.0549 | 3.2324 | 0.066
Point 105 | 41.7382 | -61.8822 | 3.689 | 0.0893
Point 106 | 41.8806 | -61.6918 | 4.1541 | 0.1073
Point 107 | 42.0216 | -61.4725 | 4.6359 | 0.1203
Point 108 | 42.119 | -61.2587 | 5.087 | 0.1275
Point 109 | 42.2146 | -61.023 | 5.5312 | 0.1344
Point 110 | 42.2951 | -60.7689 | 5.9758 | 0.1365
Point 111 | 42.3592 | -60.5076 | 6.4068 | 0.1368
Point 112 | 42.4261 | -60.2331 | 6.8284 | 0.1391
Point 113 | 42.5006 | -59.9402 | 7.246 | 0.1459
Point 114 | 42.5219 | -59.6395 | 7.6613 | 0.1398
Point 115 | 42.694 | -59.2198 | 8.1652 | 0.1377
Point 116 | 42.6052 | -58.9047 | 8.5649 | 0.1326
Point 117 | 42.627 | -58.5635 | 8.9482 | 0.1243
Point 118 | 42.6167 | -58.2149 | 9.3173 | 0.1242
Point 119 | 42.6076 | -57.8557 | 9.6741 | 0.137
Point 120 | 42.5702 | -57.4712 | 10.0346 | 0.1378
Point 121 | 42.5164 | -57.0789 | 10.3815 | 0.1332
Point 122 | 42.4496 | -56.6835 | 10.7112 | 0.1298
Point 123 | 42.3943 | -56.288 | 11.0249 | 0.1308
Point 124 | 42.3066 | -55.8834 | 11.3244 | 0.1297
Point 125 | 42.2033 | -55.4405 | 11.6311 | 0.1299
Point 126 | 42.0802 | -55.0159 | 11.9016 | 0.1339
Point 127 | 41.9943 | -54.5882 | 12.165 | 0.1445
Point 128 | 41.893 | -54.1583 | 12.4114 | 0.1453
Point 129 | 41.7376 | -53.7187 | 12.6358 | 0.1453
Point 130 | 41.6168 | -53.2693 | 12.8601 | 0.1477
Point 131 | 41.4727 | -52.8165 | 13.0667 | 0.147
Point 132 | 41.3083 | -52.3642 | 13.2546 | 0.1468
Point 133 | 41.1511 | -51.9124 | 13.4324 | 0.1508
Point 134 | 40.8624 | -51.2198 | 13.668 | 0.1549
Point 135 | 40.6533 | -50.7738 | 13.7987 | 0.1531
Point 136 | 40.4291 | -50.3296 | 13.9133 | 0.1367
Point 137 | 40.2647 | -49.8642 | 14.0458 | 0.1489
Point 138 | 40.0638 | -49.401 | 14.1537 | 0.1499
Point 139 | 39.8504 | -48.9436 | 14.2435 | 0.1487
Point 140 | 39.6218 | -48.4876 | 14.3165 | 0.1482
Point 141 | 39.4038 | -48.026 | 14.3841 | 0.1469
Point 142 | 39.1685 | -47.5805 | 14.431 | 0.1454
Point 143 | 38.9243 | -47.1351 | 14.4651 | 0.1452
Point 144 | 38.6731 | -46.6876 | 14.4873 | 0.1475
Point 145 | 38.4242 | -46.2343 | 14.5013 | 0.1513
Point 146 | 38.1649 | -45.8011 | 14.4973 | 0.1517
Point 147 | 37.9094 | -45.3453 | 14.4886 | 0.1525
Point 148 | 37.6299 | -44.9063 | 14.4587 | 0.1516
Point 149 | 37.362 | -44.4754 | 14.4222 | 0.1512
Point 150 | 37.0804 | -44.0561 | 14.3708 | 0.1504
Point 151 | 36.8189 | -43.6149 | 14.3191 | 0.1521
Point 152 | 36.5551 | -43.1877 | 14.2556 | 0.155
Point 153 | 36.2529 | -42.7823 | 14.1687 | 0.1579
Point 154 | 35.982 | -42.359 | 14.0839 | 0.1604
Point 155 | 35.6858 | -41.9382 | 13.9807 | 0.1638
Point 156 | 35.3771 | -41.5392 | 13.8642 | 0.167
Point 157 | 35.0706 | -41.1462 | 13.7392 | 0.1716
Point 158 | 34.7632 | -40.7095 | 13.5984 | 0.1722
Point 159 | 34.4668 | -40.3259 | 13.4552 | 0.1717
Point 160 | 34.1736 | -39.9415 | 13.3012 | 0.1685
Point 161 | 33.8742 | -39.5626 | 13.1344 | 0.1651
Point 162 | 33.5751 | -39.1857 | 12.9556 | 0.16
Point 163 | 33.2667 | -38.8278 | 12.7683 | 0.1554
Point 164 | 32.9603 | -38.473 | 12.5714 | 0.1524
Point 165 | 32.6617 | -38.1207 | 12.3657 | 0.1476
Point 166 | 32.2722 | -37.6832 | 12.0915 | 0.1404
Point 167 | 31.9657 | -37.3449 | 11.8672 | 0.1335
Point 168 | 31.6676 | -37.0079 | 11.6342 | 0.1268
Point 169 | 31.3521 | -36.6838 | 11.3978 | 0.1193
Point 170 | 31.0412 | -36.3648 | 11.1568 | 0.1121
Point 171 | 30.7234 | -36.0426 | 10.9047 | 0.104
Point 172 | 30.3122 | -35.6283 | 10.5671 | 0.0946
Point 173 | 30.0066 | -35.3235 | 10.3088 | 0.0917
Point 174 | 29.686 | -35.027 | 10.0497 | 0.0922
Point 175 | 29.3675 | -34.7261 | 9.7784 | 0.0909
Point 176 | 29.0511 | -34.4295 | 9.5031 | 0.0855
Point 177 | 28.7349 | -34.142 | 9.2295 | 0.0824
Point 178 | 28.4209 | -33.8599 | 8.9553 | 0.0769
Point 179 | 28.1036 | -33.5749 | 8.6728 | 0.0699
Point 180 | 27.7848 | -33.2972 | 8.3936 | 0.0619
Point 181 | 27.4657 | -33.0181 | 8.1085 | 0.0523
Point 182 | 27.1545 | -32.7451 | 7.825 | 0.0431
Point 183 | 26.8403 | -32.4656 | 7.5292 | 0.0332
Point 184 | 26.5137 | -32.1923 | 7.2358 | 0.0215
Point 185 | 26.1914 | -31.9201 | 6.9372 | 0.0135
Point 186 | 25.8712 | -31.6557 | 6.6411 | 0.0036
Point 187 | 25.5587 | -31.3979 | 6.3453 | -0.0048
Point 188 | 25.2426 | -31.141 | 6.0421 | -0.0139
Point 189 | 24.9329 | -30.8914 | 5.7368 | -0.02
Point 190 | 24.6181 | -30.6471 | 5.425 | -0.0263
Point 191 | 24.2953 | -30.4055 | 5.0997 | -0.0326
Point 192 | 23.9809 | -30.1742 | 4.7683 | -0.0384
Point 193 | 23.6653 | -29.9528 | 4.4266 | -0.0441
Point 194 | 23.3608 | -29.7473 | 4.081 | -0.0486
Point 195 | 23.0467 | -29.5516 | 3.7148 | -0.0507
Point 196 | 22.7502 | -29.3784 | 3.35 | -0.0533
Point 197 | 22.4558 | -29.2208 | 2.9699 | -0.0565
Point 198 | 22.165 | -29.0863 | 2.585 | -0.0585
Point 199 | 21.8834 | -28.9716 | 2.1864 | -0.0582
Point 200 | 21.6097 | -28.8816 | 1.7778 | -0.0643
Point 201 | 21.3358 | -28.8162 | 1.35 | -0.0651
Point 202 | 21.0751 | -28.774 | 0.91451 | -0.0573
Point 203 | 20.8247 | -28.7565 | 0.47905 | -0.05
Point 204 | 20.5574 | -28.7634 | -0.01584 | -0.0439
Point 205 | 20.3248 | -28.7947 | -0.46025 | -0.0385
Point 206 | 20.1099 | -28.8396 | -0.91427 | -0.0337
Point 207 | 19.8944 | -28.9099 | -1.3689 | -0.0266
Point 208 | 19.6339 | -29.0259 | -1.9637 | -0.0187
Point 209 | 19.4548 | -29.1253 | -2.425 | -0.0139
Point 210 | 19.2738 | -29.2453 | -2.886 | -0.0101
Point 211 | 19.1009 | -29.3795 | -3.3416 | -0.0005
Point 212 | 18.9357 | -29.5288 | -3.7958 | 0.0094
Point 213 | 18.7815 | -29.691 | -4.2506 | 0.0241
Point 214 | 18.6241 | -29.8792 | -4.6898 | 0.0285
Point 215 | 18.4878 | -30.0718 | -5.135 | 0.0374
Point 216 | 22.2591 | -43.1673 | -13.899 | 0.0812
Point 217 | 21.9727 | -42.6019 | -13.8221 | 0.0816
Point 218 | 21.7376 | -42.1546 | -13.748 | 0.0854
Point 219 | 21.5134 | -41.6993 | -13.6706 | 0.0943
Point 220 | 21.2942 | -41.2525 | -13.5862 | 0.1101
Point 221 | 21.0833 | -40.801 | -13.4978 | 0.123
Point 222 | 20.8671 | -40.3567 | -13.3974 | 0.1355
Point 223 | 20.6637 | -39.9029 | -13.2966 | 0.1467
Point 224 | 20.4652 | -39.4495 | -13.1903 | 0.1517
Point 225 | 20.2522 | -38.9999 | -13.0645 | 0.1517
Point 226 | 20.0516 | -38.5543 | -12.9359 | 0.1549
Point 227 | 19.8625 | -38.1013 | -12.8042 | 0.1593
Point 228 | 19.6773 | -37.6443 | -12.662 | 0.1662
Point 229 | 19.4956 | -37.1981 | -12.5071 | 0.175
Point 230 | 19.3294 | -36.7438 | -12.349 | 0.1797
Point 231 | 19.1628 | -36.2967 | -12.17 | 0.1819
Point 232 | 19.0147 | -35.8437 | -11.987 | 0.1834
Point 233 | 18.8718 | -35.398 | -11.7836 | 0.1796
Point 234 | 18.7313 | -34.9651 | -11.553 | 0.1872
Point 235 | 18.6022 | -34.5368 | -11.3007 | 0.1869
Point 236 | 18.5 | -34.1015 | -11.0422 | 0.1834
Point 237 | 18.4095 | -33.6821 | -10.7567 | 0.1793
Point 238 | 18.3346 | -33.2743 | -10.447 | 0.1744
Point 239 | 18.2863 | -32.8709 | -10.1294 | 0.1685
Point 240 | 18.2553 | -32.4816 | -9.7898 | 0.1594
Point 241 | 18.2402 | -32.1118 | -9.4259 | 0.1496
Point 242 | 18.2474 | -31.7585 | -9.0479 | 0.1384
Point 243 | 18.2785 | -31.4224 | -8.6596 | 0.1218
Point 244 | 18.3285 | -31.1104 | -8.2569 | 0.1055
Point 245 | 18.3987 | -30.8186 | -7.8439 | 0.085
Point 246 | 23.0408 | -44.4275 | -14.0738 | 0.0662
Point 247 | 23.3211 | -44.9112 | -14.1151 | 0.0649
Point 248 | 23.5792 | -45.343 | -14.1463 | 0.0597
Point 249 | 23.8213 | -45.7895 | -14.1643 | 0.0631
Point 250 | 24.1219 | -46.3073 | -14.1815 | 0.0594
Point 251 | 24.3802 | -46.7462 | -14.1892 | 0.0573
Point 252 | 24.6098 | -47.1994 | -14.1828 | 0.0633
Point 253 | 24.8697 | -47.6344 | -14.1781 | 0.0591
Point 254 | 25.1617 | -48.1764 | -14.1575 | 0.0703
Point 255 | 25.425 | -48.6034 | -14.1388 | 0.0655
Point 256 | 25.6866 | -49.0326 | -14.1122 | 0.0635
Point 257 | 25.9258 | -49.4738 | -14.0741 | 0.0726
Point 258 | 26.1616 | -49.9147 | -14.0286 | 0.0799
Point 259 | 26.4448 | -50.3339 | -13.9813 | 0.0777
Point 260 | 26.7176 | -50.7558 | -13.9235 | 0.0817
Point 261 | 26.9857 | -51.177 | -13.8559 | 0.0853
Point 262 | 27.2789 | -51.586 | -13.7805 | 0.0839
Point 263 | 27.563 | -52.0236 | -13.6891 | 0.087
Point 264 | 27.8301 | -52.4414 | -13.5919 | 0.0935
Point 265 | 28.1156 | -52.8525 | -13.485 | 0.1008
Point 266 | 28.384 | -53.2648 | -13.3687 | 0.1119
Point 267 | 28.6865 | -53.6604 | -13.2426 | 0.1153
Point 268 | 28.983 | -54.0495 | -13.1074 | 0.1183
Point 269 | 29.2708 | -54.4437 | -12.9611 | 0.123
Point 270 | 29.5468 | -54.8377 | -12.8058 | 0.1274
Point 271 | 29.8521 | -55.2148 | -12.6386 | 0.1241
Point 272 | 30.1345 | -55.5959 | -12.4631 | 0.122
Point 273 | 30.4897 | -55.9065 | -12.2815 | 0.1206
Point 274 | 30.7756 | -56.2728 | -12.0858 | 0.1218
Point 275 | 31.1003 | -56.6117 | -11.8768 | 0.1208
Point 276 | 31.4243 | -56.9345 | -11.6606 | 0.1194
Point 277 | 31.699 | -57.2937 | -11.4317 | 0.1167
Point 278 | 32.0159 | -57.6085 | -11.1933 | 0.1123
Point 279 | 32.3325 | -57.9205 | -10.942 | 0.1051
Point 280 | 32.6176 | -58.2452 | -10.683 | 0.0947
Point 281 | 32.9186 | -58.5513 | -10.413 | 0.1028
Point 282 | 33.2518 | -58.814 | -10.1373 | 0.088
Point 283 | 33.5538 | -59.0988 | -9.8504 | 0.0856
Point 284 | 33.8874 | -59.3558 | -9.5483 | 0.0842
Point 285 | 34.2042 | -59.6172 | -9.2364 | 0.0812
Point 286 | 34.523 | -59.8568 | -8.9216 | 0.0747
Point 287 | 34.8263 | -60.0983 | -8.5997 | 0.0678
Point 288 | 35.1366 | -60.3295 | -8.2645 | 0.0615
Point 289 | 35.4422 | -60.5542 | -7.9198 | 0.0556
Point 290 | 35.7534 | -60.7534 | -7.5721 | 0.0507
Point 291 | 36.0447 | -60.966 | -7.2101 | 0.0484
Point 292 | 36.3191 | -61.1792 | -6.8407 | 0.0454
Point 293 | 36.6403 | -61.3164 | -6.4788 | 0.0404
Point 294 | 36.9194 | -61.4975 | -6.0933 | 0.0368
Point 295 | 37.2164 | -61.6407 | -5.706 | 0.0326
Point 296 | 37.5218 | -61.7582 | -5.3148 | 0.0279
Point 297 | 37.8185 | -61.8655 | -4.92 | 0.0261
Point 298 | 38.0839 | -61.9927 | -4.5107 | 0.0252
Point 299 | 38.399 | -62.1174 | -4.0231 | 0.0232
Point 300 | 38.6701 | -62.2077 | -3.5959 | 0.0204
Point 301 | 38.9472 | -62.2714 | -3.1687 | 0.0168
Point 302 | 39.2214 | -62.3163 | -2.742 | 0.0131
Point 303 | 39.474 | -62.3727 | -2.2934 | 0.0117
Point 304 | 39.7361 | -62.3909 | -1.8611 | 0.0078
Point 305 | 40.018 | -62.4003 | -1.3731 | 0.0061
Point 306 | 40.2474 | -62.4114 | -0.92543 | 0.004
Point 307 | 40.4859 | -62.3957 | -0.47519 | 0.0031
Point 308 | 40.7045 | -62.3778 | -0.021855 | -0.0124
Point 309 | 40.9422 | -62.3245 | 0.42872 | 0.0074
Point 310 | 41.1536 | -62.2732 | 0.89483 | 0.0138
Point 311 | 41.3912 | -62.1742 | 1.3273 | 0.0145
Point 312 | 41.5956 | -62.0846 | 1.7786 | 0.0226
Point 313 | 41.8241 | -61.9577 | 2.2122 | 0.0329
Point 314 | 42.0105 | -61.8403 | 2.6678 | 0.043
Point 315 | 42.1921 | -61.7027 | 3.1281 | 0.0544
Point 316 | 42.401 | -61.5149 | 3.6581 | 0.0646
Point 317 | 42.4918 | -61.3735 | 4.1402 | 0.0789
Point 318 | 42.6261 | -61.1878 | 4.5947 | 0.0915
Point 319 | 42.772 | -60.9764 | 5.0421 | 0.0993
Point 320 | 42.8936 | -60.756 | 5.4855 | 0.1031
Point 321 | 42.9818 | -60.526 | 5.9322 | 0.1083
Point 322 | 42.9415 | -60.3155 | 6.3941 | 0.1182
Point 323 | 43.0265 | -60.054 | 6.8203 | 0.1188
Point 324 | 43.1135 | -59.7786 | 7.2381 | 0.1191
Point 325 | 43.1515 | -59.4943 | 7.6579 | 0.1187
Point 326 | 43.2015 | -59.1947 | 8.0642 | 0.1175
Point 327 | 43.2315 | -58.8827 | 8.4681 | 0.1172
Point 328 | 43.2355 | -58.5607 | 8.8648 | 0.1167
Point 329 | 43.2341 | -58.2284 | 9.2471 | 0.1222
Point 330 | 43.2418 | -57.8819 | 9.6198 | 0.1248
Point 331 | 43.3925 | -57.5443 | 9.9594 | 0.1204
Point 332 | 43.467 | -57.1409 | 10.3597 | 0.1213
Point 333 | 43.4346 | -56.7711 | 10.7105 | 0.1266
Point 334 | 43.31 | -56.4013 | 11.0346 | 0.1332
Point 335 | 43.2353 | -56.0148 | 11.3552 | 0.1384
Point 336 | 43.0299 | -55.6342 | 11.6305 | 0.1696
Point 337 | 42.9576 | -55.2288 | 11.9246 | 0.147
Point 338 | 42.801 | -54.8224 | 12.1846 | 0.1516
Point 339 | 18.556 | -30.385 | -7.1872 | 0.052
Point 340 | 18.6466 | -30.163 | -6.7392 | 0.0396
Point 341 | 18.7607 | -29.9447 | -6.2991 | 0.0252
Point 342 | 18.9462 | -29.6543 | -5.6625 | 0.009
Point 343 | 19.0918 | -29.4656 | -5.2097 | -0.0044
Point 344 | 19.2395 | -29.2995 | -4.7574 | -0.0124
Point 345 | 19.382 | -29.1591 | -4.2947 | -0.0196
Point 346 | 19.5645 | -29.0055 | -3.842 | -0.034
Point 347 | 19.7377 | -28.8797 | -3.3765 | -0.043
Point 348 | 19.92 | -28.7657 | -2.9066 | -0.0413
Point 349 | 20.1145 | -28.6602 | -2.448 | -0.0417
Point 350 | 20.3111 | -28.5722 | -1.9919 | -0.0462
Point 351 | 20.5411 | -28.4839 | -1.5487 | -0.0588
Point 352 | 20.7596 | -28.4296 | -1.0951 | -0.0691
Point 353 | 20.942 | -28.4238 | -0.62284 | -0.094
Point 354 | 21.1645 | -28.4142 | -0.17637 | -0.0762
Point 355 | 21.3838 | -28.4332 | 0.27291 | -0.0792
Point 356 | 21.6342 | -28.4644 | 0.71236 | -0.0903
Point 357 | 21.8732 | -28.5283 | 1.1448 | -0.0988
Point 358 | 22.1737 | -28.5857 | 1.5434 | -0.1063
Point 359 | 22.468 | -28.6753 | 1.9359 | -0.1091
Point 360 | 22.7541 | -28.7982 | 2.3265 | -0.1149
Point 361 | 23.0448 | -28.9437 | 2.7078 | -0.1191
Point 362 | 23.3346 | -29.1082 | 3.0776 | -0.1197
Point 363 | 23.6196 | -29.2968 | 3.4467 | -0.1171
Point 364 | 23.9143 | -29.495 | 3.7983 | -0.1126
Point 365 | 24.23 | -29.7026 | 4.1372 | -0.1101
Point 366 | 24.5244 | -29.9284 | 4.4739 | -0.0989
Point 367 | 24.8621 | -30.1494 | 4.7878 | -0.094
Point 368 | 25.1826 | -30.3848 | 5.1015 | -0.086
Point 369 | 25.4837 | -30.6371 | 5.4207 | -0.073
Point 370 | 25.7712 | -30.9055 | 5.7467 | -0.0584
Point 371 | 26.0532 | -31.1728 | 6.0618 | -0.0417
Point 372 | 26.4055 | -31.4575 | 6.3882 | -0.0321
Point 373 | 26.6939 | -31.7307 | 6.6949 | -0.021
Point 374 | 27.0151 | -31.9954 | 6.9854 | -0.0166
Point 375 | 27.3235 | -32.2684 | 7.2803 | -0.0072
Point 376 | 27.6468 | -32.5305 | 7.558 | -0.0016
Point 377 | 27.9973 | -32.8063 | 7.8455 | 0.0087
Point 378 | 28.1767 | -33.1312 | 8.1883 | 0.0352
Point 379 | 28.5181 | -33.3884 | 8.4489 | 0.0395
Point 380 | 28.8738 | -33.6404 | 8.701 | 0.0387
Point 381 | 29.1795 | -33.9226 | 8.9828 | 0.0334
Point 382 | 29.5366 | -34.1738 | 9.2284 | 0.0419
Point 383 | 29.8318 | -34.4657 | 9.5115 | 0.0523
Point 384 | 30.2472 | -34.6729 | 9.709 | 0.0364
Point 385 | 30.5213 | -35.0067 | 10.0219 | 0.0521
Point 386 | 30.6938 | -35.3583 | 10.3386 | 0.0695
Point 387 | 31.0227 | -35.6505 | 10.5977 | 0.0714
Point 388 | 31.3332 | -35.9527 | 10.859 | 0.0802
Point 389 | 31.6414 | -36.2558 | 11.1149 | 0.0941
Point 390 | 31.9638 | -36.5574 | 11.3652 | 0.1054
Point 391 | 32.2868 | -36.8509 | 11.6049 | 0.0465
Point 392 | 32.6896 | -37.0608 | 11.8008 | 0.1107
Point 393 | 33.0091 | -37.3711 | 12.0461 | 0.1188
Point 394 | 33.3524 | -37.6579 | 12.277 | 0.118
Point 395 | 33.6468 | -37.9935 | 12.5162 | 0.1282
Point 396 | 33.859 | -38.3927 | 12.7488 | 0.1428
Point 397 | 34.1613 | -38.7427 | 12.9672 | 0.1504
Point 398 | 34.4652 | -39.0894 | 13.1725 | 0.1566
Point 399 | 34.7704 | -39.4438 | 13.3684 | 0.1617
Point 400 | 35.0817 | -39.8019 | 13.5552 | 0.1674
Point 401 | 35.3743 | -40.1784 | 13.7269 | 0.1707
Point 402 | 35.6781 | -40.5985 | 13.8951 | 0.1726
Point 403 | 35.9668 | -40.9895 | 14.0404 | 0.173
Point 404 | 36.2627 | -41.381 | 14.1767 | 0.1722
Point 405 | 36.5516 | -41.7838 | 14.2995 | 0.1692
Point 406 | 36.8284 | -42.1947 | 14.4061 | 0.1643
Point 407 | 37.0832 | -42.6229 | 14.4916 | 0.1631
Point 408 | 37.3446 | -43.0515 | 14.5687 | 0.1642
Point 409 | 37.6234 | -43.4626 | 14.6445 | 0.112
Point 410 | 37.9609 | -43.8173 | 14.7439 | 0.1652
Point 411 | 38.2623 | -44.2149 | 14.8149 | 0.1663
Point 412 | 38.51 | -44.6533 | 14.8468 | 0.1667
Point 413 | 38.7577 | -45.0969 | 14.8679 | 0.1661
Point 414 | 39.0548 | -45.5084 | 14.908 | 0.1676
Point 415 | 39.297 | -45.9563 | 14.9065 | 0.1658
Point 416 | 39.5394 | -46.3995 | 14.8962 | 0.1633
Point 417 | 39.712 | -46.8745 | 14.837 | 0.1595
Point 418 | 39.8373 | -47.3552 | 14.7471 | 0.1562
Point 419 | 40.1023 | -47.7842 | 14.7212 | 0.1569
Point 420 | 40.3433 | -48.229 | 14.6718 | 0.1588
Point 421 | 40.5751 | -48.6718 | 14.6101 | 0.1597
Point 422 | 40.9084 | -49.0461 | 14.6067 | 0.1238
Point 423 | 41.1655 | -49.477 | 14.5413 | 0.1715
Point 424 | 41.3444 | -49.9389 | 14.419 | 0.1726
Point 425 | 41.5437 | -50.3925 | 14.2961 | 0.172
Point 426 | 41.7817 | -50.8256 | 14.186 | 0.1742
Point 427 | 41.9951 | -51.2631 | 14.0519 | 0.1757
Point 428 | 42.1378 | -51.7176 | 13.8696 | 0.1742
Point 429 | 42.292 | -52.1647 | 13.6828 | 0.1712
Point 430 | 42.3921 | -52.6124 | 13.4647 | 0.1691
Point 431 | 42.4909 | -53.0572 | 13.2364 | 0.1655
Point 432 | 42.5447 | -53.4965 | 12.9867 | 0.1615
Point 433 | 42.5182 | -53.9226 | 12.7139 | 0.1565
Point 434 | 42.6189 | -54.3499 | 12.4637 | 0.1543
Point 435 | 42.7756 | -54.7653 | 12.2189 | 0.1518
Point 436 | 42.7981 | -55.1816 | 11.9286 | 0.1478
Point 437 | 22.7869 | -43.9977 | -14.0273 | 0.0673
Point 438 | 22.5502 | -43.5488 | -13.9808 | 0.0649
Point 439 | 22.3134 | -43.1059 | -13.9259 | 0.0664
Point 440 | 22.0888 | -42.6609 | -13.8681 | 0.0672
Point 441 | 21.8434 | -42.2266 | -13.7919 | 0.075
Point 442 | 21.6232 | -41.7808 | -13.7192 | 0.0828
Point 443 | 21.4063 | -41.3317 | -13.64 | 0.0983

## Deltas
Verisurf Detail Inspection Report
JOB NUMBER |  |  | DATE: | 2006-10-27 10:30 |  | REPORT SUMMARY
PART NUMBER
PART NAME | [5 empty] | Sample Points: | 443
INSPECTOR |  |  | STAMP:
[7 empty] | DX | DY | DZ | 3D
| Probe Radius: | 0.0591 |  |  |  | Maximum Deviation: | 0.17159 | 0.11808 | 0.14946 | 0.21523
| Upper Tolerance: | 0.1875 |  |  |  | Minimum Deviation: | -0.048206 | -0.066866 | -0.16371 | -0.1197
| Lower Tolerance: | -0.1875 |  |  |  | Deviation Range: | 0.21979 | 0.18494 | 0.31317 | 0.33493
| Report Output: | Deviations |  |  |  | Average Deviation: | 0.019097 | 0.019811 | -0.000512 | 0.087278
A Flange inside surface | [5 empty] | RMS Deviation: | 0.051821 | 0.047183 | 0.091601 | 0.11534
[6 empty] | Standard Deviation: | 0.048229 | 0.042871 | 0.091703 | 0.075479
ID | X | Y | Z | DEVIATION | OOT
Point 1 | 0.04469 | -0.037171 | 0.0080399 | 0.0587
Point 2 | 0.058264 | -0.04471 | 0.012113 | 0.0744 |  |  | Neg | Nom | Pos | Total | Pct
Point 3 | 0.075299 | -0.052486 | 0.017853 | 0.0935 |  | In Tolerance | 60 | 0 | 371 | 431 | 97.2912
Point 4 | 0.092419 | -0.05768 | 0.024715 | 0.1117 |  | Out of Tolerance | 0 |  | 12 | 12 | 2.7088
Point 5 | 0.1099 | -0.061208 | 0.032733 | 0.13 |  | Failed Points: |  |  |  | 0 | 2.7088
Point 6 | 0.12529 | -0.062308 | 0.041347 | 0.1459 |  | Total Points: | 60 | 0 | 383 | 443 | 100
Point 7 | 0.1371 | -0.061113 | 0.050081 | 0.1582
Point 8 | 0.14528 | -0.058334 | 0.058586 | 0.1672
Point 9 | 0.15215 | -0.054818 | 0.067598 | 0.1753
Point 10 | 0.15943 | -0.051076 | 0.07746 | 0.1845
Point 11 | 0.16542 | -0.046449 | 0.087726 | 0.1929 | 0.0054
Point 12 | 0.169 | -0.040934 | 0.097731 | 0.1995 | 0.012
Point 13 | 0.17157 | -0.035147 | 0.10804 | 0.2058 | 0.0183
Point 14 | 0.17159 | -0.029206 | 0.11733 | 0.2099 | 0.0224
Point 15 | 0.16979 | -0.023657 | 0.12592 | 0.2127 | 0.0252
Point 16 | 0.16509 | -0.018589 | 0.13215 | 0.2123 | 0.0248
Point 17 | 0.16241 | -0.014312 | 0.14051 | 0.2152 | 0.0277
Point 18 | 0.15543 | -0.010234 | 0.14477 | 0.2127 | 0.0252
Point 19 | 0.14552 | -0.0068603 | 0.14557 | 0.206 | 0.0185
Point 20 | 0.13796 | -0.0041644 | 0.14792 | 0.2023 | 0.0148
Point 21 | 0.12815 | -0.0020455 | 0.14705 | 0.1951 | 0.0076
Point 22 | 0.11963 | -0.00039848 | 0.14667 | 0.1893 | 0.0018
Point 23 | 0.11319 | 0.00079737 | 0.148 | 0.1863
Point 24 | 0.10735 | 0.0017568 | 0.14946 | 0.184
Point 25 | 0.10038 | 0.0024489 | 0.14855 | 0.1793
Point 26 | 0.091599 | 0.0030401 | 0.144 | 0.1707
Point 27 | 0.080976 | 0.0034047 | 0.13532 | 0.1577
Point 28 | 0.070655 | 0.0036924 | 0.12561 | 0.1442
Point 29 | 0.062751 | 0.0040246 | 0.11861 | 0.1342
Point 30 | 0.059032 | 0.0046065 | 0.11882 | 0.1328
Point 31 | 0.057357 | 0.0053531 | 0.12306 | 0.1359
Point 32 | 0.056012 | 0.0062312 | 0.12867 | 0.1405
Point 33 | 0.053843 | 0.0070442 | 0.13241 | 0.1431
Point 34 | 0.049516 | 0.0075178 | 0.13057 | 0.1398
Point 35 | 0.043465 | 0.0075674 | 0.12304 | 0.1307
Point 36 | 0.040697 | 0.0081915 | 0.12406 | 0.1308
Point 37 | 0.038013 | 0.0088317 | 0.12529 | 0.1312
Point 38 | 0.035711 | 0.0095181 | 0.12744 | 0.1327
Point 39 | 0.033339 | 0.010187 | 0.12954 | 0.1341
Point 40 | 0.03089 | 0.01087 | 0.1313 | 0.1353
Point 41 | 0.028109 | 0.011268 | 0.13124 | 0.1347
Point 42 | 0.024902 | 0.01168 | 0.12966 | 0.1325
Point 43 | 0.021806 | 0.012088 | 0.12697 | 0.1294
Point 44 | 0.019113 | 0.012593 | 0.12565 | 0.1277
Point 45 | 0.016452 | 0.013188 | 0.12372 | 0.1255
Point 46 | 0.01419 | 0.01406 | 0.12468 | 0.1263
Point 47 | 0.011745 | 0.014814 | 0.12421 | 0.1256
Point 48 | 0.0092211 | 0.015658 | 0.12348 | 0.1248
Point 49 | 0.006698 | 0.016686 | 0.12309 | 0.1244
Point 50 | 0.0038907 | 0.017904 | 0.12276 | 0.1241
Point 51 | 0.001299 | 0.018874 | 0.12103 | 0.1225
Point 52 | -0.0012159 | 0.019989 | 0.11972 | 0.1214
Point 53 | -0.0036769 | 0.021142 | 0.11911 | 0.121
Point 54 | -0.0062645 | 0.022928 | 0.12148 | 0.1238
Point 55 | -0.0089276 | 0.024738 | 0.1234 | 0.1262
Point 56 | -0.011494 | 0.026287 | 0.12369 | 0.127
Point 57 | -0.014092 | 0.027831 | 0.12396 | 0.1278
Point 58 | -0.016469 | 0.029148 | 0.12273 | 0.1272
Point 59 | -0.018752 | 0.030263 | 0.12081 | 0.1259
Point 60 | -0.020814 | 0.031183 | 0.11782 | 0.1236
Point 61 | -0.022557 | 0.031768 | 0.11389 | 0.1204
Point 62 | -0.024235 | 0.032569 | 0.11042 | 0.1176
Point 63 | -0.025487 | 0.032868 | 0.10562 | 0.1135
Point 64 | -0.02643 | 0.032966 | 0.10037 | 0.1089
Point 65 | -0.025078 | 0.0304 | 0.087728 | 0.0962
Point 66 | -0.028518 | 0.034218 | 0.093132 | 0.1032
Point 67 | -0.029366 | 0.034778 | 0.08952 | 0.1004
Point 68 | -0.029669 | 0.034534 | 0.083807 | 0.0954
Point 69 | -0.027563 | 0.031505 | 0.072925 | 0.0841
Point 70 | -0.027112 | 0.030541 | 0.067522 | 0.0789
Point 71 | -0.025978 | 0.02884 | 0.061059 | 0.0724
Point 72 | -0.024828 | 0.02725 | 0.055212 | 0.0664
Point 73 | -0.023864 | 0.025925 | 0.050272 | 0.0614
Point 74 | -0.021969 | 0.023606 | 0.043765 | 0.0544
Point 75 | -0.025992 | 0.027738 | 0.047112 | 0.0605
Point 76 | -0.024671 | 0.026158 | 0.042566 | 0.0557
Point 77 | -0.023729 | 0.025093 | 0.038921 | 0.052
Point 78 | -0.018913 | 0.019917 | 0.029447 | 0.0403
Point 79 | -0.013718 | 0.014443 | 0.02031 | 0.0284
Point 80 | -0.012926 | 0.013626 | 0.018206 | 0.0262
Point 81 | -0.018183 | 0.01925 | 0.024397 | 0.036
Point 82 | -0.016004 | 0.016976 | 0.020379 | 0.031
Point 83 | -0.014253 | 0.015186 | 0.01706 | 0.0269
Point 84 | -0.012268 | 0.013143 | 0.01392 | 0.0227
Point 85 | -0.012403 | 0.013385 | 0.01335 | 0.0226
Point 86 | -0.0098521 | 0.010716 | 0.0099707 | 0.0176
Point 87 | -0.010289 | 0.011296 | 0.0098228 | 0.0182
Point 88 | -0.0093864 | 0.010412 | 0.0084501 | 0.0164
Point 89 | -0.0089125 | 0.010003 | 0.0075544 | 0.0154
Point 90 | -0.0099332 | 0.011281 | 0.0079238 | 0.017
Point 91 | -0.0096718 | 0.011121 | 0.007192 | 0.0164
Point 92 | -0.0083438 | 0.0097233 | 0.0057419 | 0.014
Point 93 | -0.0079641 | 0.0094107 | 0.0050682 | 0.0133
Point 94 | -0.0076844 | 0.009224 | 0.0044793 | 0.0128
Point 95 | -0.0080684 | 0.0099096 | 0.0041372 | 0.0134
Point 96 | -0.0086332 | 0.010819 | 0.0039529 | 0.0144
Point 97 | -0.0098587 | 0.012709 | 0.0038712 | 0.0165
Point 98 | -0.010415 | 0.013796 | 0.0034175 | 0.0176
Point 99 | -0.01498 | 0.020398 | 0.0038024 | 0.0256
Point 100 | -0.018721 | 0.026374 | 0.0032151 | 0.0325
Point 101 | -0.020558 | 0.030273 | 0.0017461 | 0.0366
Point 102 | -0.025586 | 0.039663 | -0.0003911 | 0.0472
Point 103 | -0.027031 | 0.04496 | -0.0041412 | 0.0526
Point 104 | -0.032155 | 0.056969 | -0.0090129 | 0.066
Point 105 | -0.041078 | 0.077432 | -0.017114 | 0.0893
Point 106 | -0.046283 | 0.093116 | -0.026354 | 0.1073
Point 107 | -0.048206 | 0.10417 | -0.036068 | 0.1203
Point 108 | -0.046912 | 0.10974 | -0.044985 | 0.1275
Point 109 | -0.044926 | 0.11446 | -0.054272 | 0.1344
Point 110 | -0.040952 | 0.11498 | -0.061116 | 0.1365
Point 111 | -0.036464 | 0.1141 | -0.066135 | 0.1368
Point 112 | -0.03249 | 0.11457 | -0.071918 | 0.1391
Point 113 | -0.02933 | 0.11808 | -0.080509 | 0.1459
Point 114 | -0.023322 | 0.11076 | -0.082095 | 0.1398
Point 115 | -0.018839 | 0.10695 | -0.084678 | 0.1377
Point 116 | -0.013264 | 0.10026 | -0.0857 | 0.1326
Point 117 | -0.0088345 | 0.091477 | -0.083651 | 0.1243
Point 118 | -0.0051785 | 0.088706 | -0.086779 | 0.1242
Point 119 | -0.0018068 | 0.095142 | -0.098624 | 0.137
Point 120 | 0.0024021 | 0.092907 | -0.10174 | 0.1378
Point 121 | 0.0063132 | 0.087242 | -0.10047 | 0.1332
Point 122 | 0.0097823 | 0.082538 | -0.099737 | 0.1298
Point 123 | 0.013131 | 0.080739 | -0.10212 | 0.1308
Point 124 | 0.015987 | 0.077336 | -0.10284 | 0.1297
Point 125 | 0.018876 | 0.074528 | -0.10475 | 0.1299
Point 126 | 0.021916 | 0.073826 | -0.1095 | 0.1339
Point 127 | 0.026138 | 0.07677 | -0.1196 | 0.1445
Point 128 | 0.028612 | 0.074364 | -0.12154 | 0.1453
Point 129 | 0.030687 | 0.071376 | -0.12273 | 0.1453
Point 130 | 0.033455 | 0.069883 | -0.12577 | 0.1477
Point 131 | 0.035377 | 0.066942 | -0.12596 | 0.147
Point 132 | 0.037248 | 0.064399 | -0.12658 | 0.1468
Point 133 | 0.040198 | 0.063753 | -0.13063 | 0.1508
Point 134 | 0.043563 | 0.061623 | -0.13525 | 0.1549
Point 135 | 0.044047 | 0.058507 | -0.1345 | 0.1531
Point 136 | 0.039906 | 0.049936 | -0.12087 | 0.1367
Point 137 | 0.044573 | 0.051828 | -0.1323 | 0.1489
Point 138 | 0.045523 | 0.049261 | -0.13409 | 0.1499
Point 139 | 0.045577 | 0.045893 | -0.13392 | 0.1487
Point 140 | 0.045694 | 0.042796 | -0.1343 | 0.1482
Point 141 | 0.045767 | 0.039707 | -0.13383 | 0.1469
Point 142 | 0.045613 | 0.036656 | -0.13309 | 0.1454
Point 143 | 0.045874 | 0.03389 | -0.1335 | 0.1452
Point 144 | 0.046955 | 0.031585 | -0.13622 | 0.1475
Point 145 | 0.04862 | 0.029374 | -0.14024 | 0.1513
Point 146 | 0.048969 | 0.026403 | -0.14114 | 0.1517
Point 147 | 0.04963 | 0.023461 | -0.1423 | 0.1525
Point 148 | 0.04936 | 0.020197 | -0.14194 | 0.1516
Point 149 | 0.049307 | 0.017171 | -0.14194 | 0.1512
Point 150 | 0.048865 | 0.01398 | -0.14155 | 0.1504
Point 151 | 0.049633 | 0.010956 | -0.14336 | 0.1521
Point 152 | 0.050631 | 0.0078731 | -0.1463 | 0.155
Point 153 | 0.050846 | 0.0043272 | -0.14946 | 0.1579
Point 154 | 0.05129 | 0.00061417 | -0.15203 | 0.1604
Point 155 | 0.051457 | -0.0037975 | -0.15544 | 0.1638
Point 156 | 0.051055 | -0.0087575 | -0.15881 | 0.167
Point 157 | 0.050786 | -0.014375 | -0.16332 | 0.1716
Point 158 | 0.049292 | -0.020709 | -0.16371 | 0.1722
Point 159 | 0.047065 | -0.026848 | -0.16292 | 0.1717
Point 160 | 0.043921 | -0.032895 | -0.15935 | 0.1685
Point 161 | 0.040391 | -0.038988 | -0.1553 | 0.1651
Point 162 | 0.036247 | -0.04461 | -0.14932 | 0.16
Point 163 | 0.031956 | -0.049869 | -0.14362 | 0.1554
Point 164 | 0.027917 | -0.055358 | -0.13918 | 0.1524
Point 165 | 0.023594 | -0.059743 | -0.13288 | 0.1476
Point 166 | 0.018034 | -0.063855 | -0.12373 | 0.1404
Point 167 | 0.013854 | -0.065724 | -0.11542 | 0.1335
Point 168 | 0.010184 | -0.066866 | -0.10721 | 0.1268
Point 169 | 0.0068335 | -0.066667 | -0.098745 | 0.1193
Point 170 | 0.0040451 | -0.065786 | -0.090724 | 0.1121
Point 171 | 0.0017139 | -0.063721 | -0.082194 | 0.104
Point 172 | -0.00041658 | -0.060802 | -0.072441 | 0.0946
Point 173 | -0.001535 | -0.060714 | -0.068645 | 0.0917
Point 174 | -0.0025265 | -0.0627 | -0.067612 | 0.0922
Point 175 | -0.003241 | -0.063174 | -0.06526 | 0.0909
Point 176 | -0.0035852 | -0.060552 | -0.06026 | 0.0855
Point 177 | -0.0038505 | -0.059271 | -0.057156 | 0.0824
Point 178 | -0.0038638 | -0.055957 | -0.052592 | 0.0769
Point 179 | -0.0036846 | -0.051331 | -0.047235 | 0.0699
Point 180 | -0.0033687 | -0.045824 | -0.041404 | 0.0619
Point 181 | -0.0028685 | -0.039029 | -0.034719 | 0.0523
Point 182 | -0.0023156 | -0.03238 | -0.028402 | 0.0431
Point 183 | -0.0016911 | -0.025048 | -0.021671 | 0.0332
Point 184 | -0.0010384 | -0.016377 | -0.013963 | 0.0215
Point 185 | -0.00060211 | -0.010355 | -0.0087031 | 0.0135
Point 186 | -0.00014325 | -0.0027656 | -0.0022883 | 0.0036
Point 187 | 0.00016338 | 0.0037528 | 0.00305 | -0.0048
Point 188 | 0.00036824 | 0.010871 | 0.0086752 | -0.0139
Point 189 | 0.00032095 | 0.015723 | 0.01228 | -0.02
Point 190 | 7.1809e-05 | 0.02092 | 0.015918 | -0.0263
Point 191 | -0.00045884 | 0.026239 | 0.019361 | -0.0326
Point 192 | -0.0013091 | 0.03122 | 0.022265 | -0.0384
Point 193 | -0.0025644 | 0.036287 | 0.024882 | -0.0441
Point 194 | -0.004178 | 0.040507 | 0.026558 | -0.0486
Point 195 | -0.0059801 | 0.042771 | 0.026559 | -0.0507
Point 196 | -0.0080498 | 0.045485 | 0.026631 | -0.0533
Point 197 | -0.010532 | 0.048708 | 0.026694 | -0.0565
Point 198 | -0.013108 | 0.050844 | 0.025819 | -0.0585
Point 199 | -0.015417 | 0.050945 | 0.023567 | -0.0582
Point 200 | -0.019687 | 0.056545 | 0.023405 | -0.0643
Point 201 | -0.022512 | 0.057328 | 0.021029 | -0.0651
Point 202 | -0.021904 | 0.05042 | 0.016294 | -0.0573
Point 203 | -0.020783 | 0.043854 | 0.012222 | -0.05
Point 204 | -0.019734 | 0.038225 | 0.0087621 | -0.0439
Point 205 | -0.018374 | 0.03321 | 0.0063137 | -0.0385
Point 206 | -0.017014 | 0.028789 | 0.0044213 | -0.0337
Point 207 | -0.014126 | 0.022432 | 0.0025868 | -0.0266
Point 208 | -0.010472 | 0.015416 | 0.0010762 | -0.0187
Point 209 | -0.0081154 | 0.011315 | 0.00047691 | -0.0139
Point 210 | -0.0060916 | 0.0080135 | 0.00013166 | -0.0101
Point 211 | -0.00029516 | 0.0003651 | -3.7756e-06 | -0.0005
Point 212 | 0.0061745 | -0.0071427 | 0.00027744 | 0.0094
Point 213 | 0.01638 | -0.017703 | 0.0012174 | 0.0241
Point 214 | 0.020044 | -0.020216 | 0.0020623 | 0.0285
Point 215 | 0.027082 | -0.02562 | 0.0035006 | 0.0374
Point 216 | 0.030291 | 0.0059818 | 0.075056 | 0.0812
Point 217 | 0.032662 | 0.005551 | 0.074583 | 0.0816
Point 218 | 0.036091 | 0.0053756 | 0.077249 | 0.0854
Point 219 | 0.041954 | 0.0054971 | 0.084253 | 0.0943
Point 220 | 0.051445 | 0.005918 | 0.09717 | 0.1101
Point 221 | 0.060137 | 0.0061368 | 0.10707 | 0.123
Point 222 | 0.06926 | 0.0062371 | 0.11631 | 0.1355
Point 223 | 0.078246 | 0.006316 | 0.1239 | 0.1467
Point 224 | 0.084269 | 0.0061557 | 0.12594 | 0.1517
Point 225 | 0.087868 | 0.005476 | 0.1236 | 0.1517
Point 226 | 0.093353 | 0.0047313 | 0.1235 | 0.1549
Point 227 | 0.09986 | 0.0038298 | 0.12405 | 0.1593
Point 228 | 0.10833 | 0.002628 | 0.12608 | 0.1662
Point 229 | 0.11838 | 0.00095403 | 0.12894 | 0.175
Point 230 | 0.126 | -0.001222 | 0.12814 | 0.1797
Point 231 | 0.13207 | -0.0040596 | 0.125 | 0.1819
Point 232 | 0.1376 | -0.0072951 | 0.12098 | 0.1834
Point 233 | 0.13899 | -0.010851 | 0.11316 | 0.1796
Point 234 | 0.14912 | -0.015901 | 0.112 | 0.1872
Point 235 | 0.15294 | -0.021223 | 0.10536 | 0.1869
Point 236 | 0.15373 | -0.026655 | 0.096483 | 0.1834
Point 237 | 0.1532 | -0.032166 | 0.087414 | 0.1793
Point 238 | 0.15138 | -0.037493 | 0.078158 | 0.1744
Point 239 | 0.14777 | -0.04237 | 0.069019 | 0.1685
Point 240 | 0.14046 | -0.046385 | 0.059353 | 0.1594
Point 241 | 0.1317 | -0.050071 | 0.050257 | 0.1496
Point 242 | 0.12091 | -0.052889 | 0.041538 | 0.1384
Point 243 | 0.10495 | -0.0527 | 0.032366 | 0.1218
Point 244 | 0.089016 | -0.051056 | 0.024583 | 0.1055
Point 245 | 0.069931 | -0.045211 | 0.017197 | 0.085
Point 246 | 0.020554 | 0.005947 | 0.062641 | 0.0662
Point 247 | 0.018684 | 0.0061452 | 0.061817 | 0.0649
Point 248 | 0.016006 | 0.005931 | 0.057238 | 0.0597
Point 249 | 0.015669 | 0.0065037 | 0.060813 | 0.0631
Point 250 | 0.01337 | 0.0063958 | 0.057472 | 0.0594
Point 251 | 0.011805 | 0.0064072 | 0.055663 | 0.0573
Point 252 | 0.011878 | 0.0072835 | 0.061749 | 0.0633
Point 253 | 0.010003 | 0.0070743 | 0.057807 | 0.0591
Point 254 | 0.010321 | 0.0087933 | 0.068954 | 0.0703
Point 255 | 0.0084164 | 0.0085677 | 0.06439 | 0.0655
Point 256 | 0.0069833 | 0.0086756 | 0.062493 | 0.0635
Point 257 | 0.0066209 | 0.010339 | 0.071597 | 0.0726
Point 258 | 0.0057359 | 0.011878 | 0.078774 | 0.0799
Point 259 | 0.0040239 | 0.012241 | 0.076636 | 0.0777
Point 260 | 0.0025629 | 0.013622 | 0.0805 | 0.0817
Point 261 | 0.0009185 | 0.015034 | 0.08392 | 0.0853
Point 262 | -0.00081586 | 0.015675 | 0.082466 | 0.0839
Point 263 | -0.0026658 | 0.017134 | 0.085254 | 0.087
Point 264 | -0.0047125 | 0.01933 | 0.091403 | 0.0935
Point 265 | -0.0070884 | 0.021876 | 0.098181 | 0.1008
Point 266 | -0.010068 | 0.025366 | 0.10851 | 0.1119
Point 267 | -0.012681 | 0.027394 | 0.11131 | 0.1153
Point 268 | -0.015334 | 0.029365 | 0.11355 | 0.1183
Point 269 | -0.018322 | 0.031844 | 0.11738 | 0.123
Point 270 | -0.021376 | 0.034353 | 0.12085 | 0.1274
Point 271 | -0.023117 | 0.034918 | 0.1168 | 0.1241
Point 272 | -0.024968 | 0.035742 | 0.11396 | 0.122
Point 273 | -0.026698 | 0.037011 | 0.11167 | 0.1206
Point 274 | -0.029031 | 0.038884 | 0.11169 | 0.1218
Point 275 | -0.030797 | 0.040291 | 0.10965 | 0.1208
Point 276 | -0.032354 | 0.041564 | 0.1072 | 0.1194
Point 277 | -0.033618 | 0.04219 | 0.10348 | 0.1167
Point 278 | -0.034205 | 0.042186 | 0.098245 | 0.1123
Point 279 | -0.033732 | 0.040895 | 0.090726 | 0.1051
Point 280 | -0.031922 | 0.037954 | 0.080639 | 0.0947
Point 281 | -0.036278 | 0.042417 | 0.086374 | 0.1028
Point 282 | -0.032295 | 0.037336 | 0.072797 | 0.088
Point 283 | -0.032756 | 0.037335 | 0.069749 | 0.0856
Point 284 | -0.033506 | 0.037756 | 0.067342 | 0.0842
Point 285 | -0.033524 | 0.037363 | 0.063823 | 0.0812
Point 286 | -0.031809 | 0.03517 | 0.057665 | 0.0747
Point 287 | -0.029797 | 0.032682 | 0.051378 | 0.0678
Point 288 | -0.027893 | 0.030398 | 0.045661 | 0.0615
Point 289 | -0.025928 | 0.028134 | 0.04031 | 0.0556
Point 290 | -0.024278 | 0.026291 | 0.035884 | 0.0507
Point 291 | -0.023799 | 0.025712 | 0.033372 | 0.0484
Point 292 | -0.022883 | 0.024685 | 0.030434 | 0.0454
Point 293 | -0.02083 | 0.022524 | 0.026355 | 0.0404
Point 294 | -0.019361 | 0.020972 | 0.023222 | 0.0368
Point 295 | -0.017482 | 0.019013 | 0.019892 | 0.0326
Point 296 | -0.015224 | 0.016648 | 0.016419 | 0.0279
Point 297 | -0.014466 | 0.01592 | 0.014765 | 0.0261
Point 298 | -0.014174 | 0.015702 | 0.013652 | 0.0252
Point 299 | -0.01327 | 0.014843 | 0.011933 | 0.0232
Point 300 | -0.011808 | 0.013333 | 0.009977 | 0.0204
Point 301 | -0.0098232 | 0.011204 | 0.0077655 | 0.0168
Point 302 | -0.0077124 | 0.0088886 | 0.0056809 | 0.0131
Point 303 | -0.0069324 | 0.0080876 | 0.0047221 | 0.0117
Point 304 | -0.0046962 | 0.0055505 | 0.0029592 | 0.0078
Point 305 | -0.0036399 | 0.0043759 | 0.0020793 | 0.0061
Point 306 | -0.0024213 | 0.0029612 | 0.0012452 | 0.004
Point 307 | -0.0018538 | 0.0023071 | 0.00085088 | 0.0031
Point 308 | 0.0074643 | -0.0094835 | -0.0030242 | -0.0124
Point 309 | -0.0044138 | 0.0057192 | 0.0015226 | 0.0074
Point 310 | -0.0081818 | 0.010862 | 0.0022324 | 0.0138
Point 311 | -0.008507 | 0.011578 | 0.0017994 | 0.0145
Point 312 | -0.013021 | 0.018337 | 0.0018598 | 0.0226
Point 313 | -0.018622 | 0.027127 | 0.0013172 | 0.0329
Point 314 | -0.023643 | 0.035951 | -0.00049936 | 0.043
Point 315 | -0.028857 | 0.045968 | -0.0035422 | 0.0544
Point 316 | -0.032739 | 0.055119 | -0.0082296 | 0.0646
Point 317 | -0.037586 | 0.067753 | -0.014902 | 0.0789
Point 318 | -0.041056 | 0.078773 | -0.021994 | 0.0915
Point 319 | -0.041716 | 0.085404 | -0.028771 | 0.0993
Point 320 | -0.04002 | 0.088293 | -0.035214 | 0.1031
Point 321 | -0.038247 | 0.092148 | -0.042161 | 0.1083
Point 322 | -0.036442 | 0.09972 | -0.051956 | 0.1182
Point 323 | -0.032824 | 0.099285 | -0.056392 | 0.1188
Point 324 | -0.029196 | 0.098115 | -0.060951 | 0.1191
Point 325 | -0.025014 | 0.095854 | -0.065326 | 0.1187
Point 326 | -0.021245 | 0.09325 | -0.068274 | 0.1175
Point 327 | -0.017653 | 0.091304 | -0.071396 | 0.1172
Point 328 | -0.013748 | 0.088787 | -0.07452 | 0.1167
Point 329 | -0.010285 | 0.090474 | -0.081429 | 0.1222
Point 330 | -0.0064226 | 0.090147 | -0.086028 | 0.1248
Point 331 | -0.0036493 | 0.085843 | -0.084327 | 0.1204
Point 332 | 0.00012764 | 0.084693 | -0.086879 | 0.1213
Point 333 | 0.0042751 | 0.085995 | -0.092782 | 0.1266
Point 334 | 0.0090272 | 0.087432 | -0.10006 | 0.1332
Point 335 | 0.013388 | 0.087791 | -0.10611 | 0.1384
Point 336 | 0.021399 | 0.10317 | -0.13289 | 0.1696
Point 337 | 0.022032 | 0.08629 | -0.117 | 0.147
Point 338 | 0.026225 | 0.085505 | -0.12243 | 0.1516
Point 339 | 0.041071 | -0.03081 | 0.0081312 | 0.052
Point 340 | 0.030517 | -0.024675 | 0.0051855 | 0.0396
Point 341 | 0.018955 | -0.01643 | 0.0027026 | 0.0252
Point 342 | 0.0064617 | -0.0061834 | 0.0006798 | 0.009
Point 343 | -0.0030849 | 0.0031667 | -0.00023846 | -0.0044
Point 344 | -0.0083437 | 0.0091552 | -0.00041117 | -0.0124
Point 345 | -0.012725 | 0.014853 | -0.00027062 | -0.0196
Point 346 | -0.021336 | 0.026461 | 0.00023763 | -0.034
Point 347 | -0.026046 | 0.034147 | 0.0011519 | -0.043
Point 348 | -0.024195 | 0.033404 | 0.0019187 | -0.0413
Point 349 | -0.02362 | 0.034299 | 0.002812 | -0.0417
Point 350 | -0.025138 | 0.038541 | 0.004297 | -0.0462
Point 351 | -0.030538 | 0.049726 | 0.0073483 | -0.0588
Point 352 | -0.034067 | 0.059103 | 0.010988 | -0.0691
Point 353 | -0.043851 | 0.08114 | 0.017906 | -0.094
Point 354 | -0.033481 | 0.066296 | 0.017125 | -0.0762
Point 355 | -0.032403 | 0.069183 | 0.020922 | -0.0792
Point 356 | -0.033889 | 0.079018 | 0.027752 | -0.0903
Point 357 | -0.033513 | 0.086453 | 0.034218 | -0.0988
Point 358 | -0.031879 | 0.092653 | 0.041187 | -0.1063
Point 359 | -0.028361 | 0.094415 | 0.046771 | -0.1091
Point 360 | -0.025498 | 0.098483 | 0.053449 | -0.1149
Point 361 | -0.022276 | 0.10102 | 0.059056 | -0.1191
Point 362 | -0.018563 | 0.10037 | 0.062461 | -0.1197
Point 363 | -0.014635 | 0.09703 | 0.063914 | -0.1171
Point 364 | -0.011004 | 0.092042 | 0.063888 | -0.1126
Point 365 | -0.008183 | 0.088809 | 0.064564 | -0.1101
Point 366 | -0.0054036 | 0.078868 | 0.059457 | -0.0989
Point 367 | -0.0037504 | 0.074046 | 0.05786 | -0.094
Point 368 | -0.0023522 | 0.066918 | 0.053937 | -0.086
Point 369 | -0.0011706 | 0.056209 | 0.046486 | -0.073
Point 370 | -0.00033699 | 0.044636 | 0.037653 | -0.0584
Point 371 | 0.00010746 | 0.031667 | 0.02712 | -0.0417
Point 372 | 0.00026002 | 0.02417 | 0.021075 | -0.0321
Point 373 | 0.00029046 | 0.015713 | 0.013856 | -0.021
Point 374 | 0.00028255 | 0.012362 | 0.011049 | -0.0166
Point 375 | 0.0001457 | 0.0053238 | 0.0048158 | -0.0072
Point 376 | 3.3446e-05 | 0.0011498 | 0.0010537 | -0.0016
Point 377 | -0.00018573 | -0.0063889 | -0.0059401 | 0.0087
Point 378 | -0.001028 | -0.025777 | -0.023981 | 0.0352
Point 379 | -0.0010258 | -0.028694 | -0.027113 | 0.0395
Point 380 | -0.00081691 | -0.027869 | -0.026819 | 0.0387
Point 381 | -0.00062855 | -0.023881 | -0.0234 | 0.0334
Point 382 | -0.0005106 | -0.029582 | -0.029675 | 0.0419
Point 383 | -0.00042621 | -0.03643 | -0.037499 | 0.0523
Point 384 | 0.00017055 | -0.025027 | -0.02648 | 0.0364
Point 385 | 0.00056327 | -0.035078 | -0.038474 | 0.0521
Point 386 | 0.0010584 | -0.045691 | -0.052391 | 0.0695
Point 387 | 0.0021606 | -0.045727 | -0.054787 | 0.0714
Point 388 | 0.0037682 | -0.049768 | -0.06274 | 0.0802
Point 389 | 0.0062439 | -0.05633 | -0.075126 | 0.0941
Point 390 | 0.0093145 | -0.060493 | -0.085791 | 0.1054
Point 391 | 0.005201 | -0.025477 | -0.038579 | 0.0465
Point 392 | 0.015279 | -0.058522 | -0.092695 | 0.1107
Point 393 | 0.019426 | -0.058933 | -0.10129 | 0.1188
Point 394 | 0.022392 | -0.054804 | -0.1021 | 0.118
Point 395 | 0.027534 | -0.054356 | -0.11284 | 0.1282
Point 396 | 0.033765 | -0.053154 | -0.12819 | 0.1428
Point 397 | 0.039003 | -0.049112 | -0.13668 | 0.1504
Point 398 | 0.043924 | -0.044125 | -0.14372 | 0.1566
Point 399 | 0.048472 | -0.038304 | -0.14946 | 0.1617
Point 400 | 0.053125 | -0.032367 | -0.15541 | 0.1674
Point 401 | 0.056711 | -0.025637 | -0.15892 | 0.1707
Point 402 | 0.059687 | -0.018293 | -0.16095 | 0.1726
Point 403 | 0.061723 | -0.01183 | -0.16117 | 0.173
Point 404 | 0.063119 | -0.0057916 | -0.16007 | 0.1722
Point 405 | 0.063344 | -0.00018847 | -0.15685 | 0.1692
Point 406 | 0.062458 | 0.0047161 | -0.15193 | 0.1643
Point 407 | 0.062435 | 0.0091125 | -0.15042 | 0.1631
Point 408 | 0.063146 | 0.013247 | -0.15105 | 0.1642
Point 409 | 0.043301 | 0.01163 | -0.10261 | 0.112
Point 410 | 0.064965 | 0.020847 | -0.15041 | 0.1652
Point 411 | 0.065885 | 0.024557 | -0.15067 | 0.1663
Point 412 | 0.065755 | 0.027873 | -0.15064 | 0.1667
Point 413 | 0.065063 | 0.030867 | -0.14966 | 0.1661
Point 414 | 0.065804 | 0.034398 | -0.15022 | 0.1676
Point 415 | 0.064483 | 0.037049 | -0.14813 | 0.1658
Point 416 | 0.062934 | 0.039447 | -0.14544 | 0.1633
Point 417 | 0.059993 | 0.040943 | -0.14204 | 0.1595
Point 418 | 0.056842 | 0.04212 | -0.13921 | 0.1562
Point 419 | 0.056918 | 0.044909 | -0.13909 | 0.1569
Point 420 | 0.057187 | 0.047981 | -0.1402 | 0.1588
Point 421 | 0.056997 | 0.050889 | -0.14027 | 0.1597
Point 422 | 0.044643 | 0.04166 | -0.10765 | 0.1238
Point 423 | 0.061404 | 0.060996 | -0.14811 | 0.1715
Point 424 | 0.06042 | 0.064671 | -0.14822 | 0.1726
Point 425 | 0.058869 | 0.067665 | -0.14682 | 0.172
Point 426 | 0.058354 | 0.07163 | -0.14763 | 0.1742
Point 427 | 0.05713 | 0.075367 | -0.14805 | 0.1757
Point 428 | 0.054205 | 0.077661 | -0.1462 | 0.1742
Point 429 | 0.050694 | 0.079277 | -0.14307 | 0.1712
Point 430 | 0.047071 | 0.080928 | -0.14083 | 0.1691
Point 431 | 0.042904 | 0.081786 | -0.13731 | 0.1655
Point 432 | 0.03855 | 0.082196 | -0.13362 | 0.1615
Point 433 | 0.033994 | 0.081579 | -0.12917 | 0.1565
Point 434 | 0.030392 | 0.083273 | -0.12635 | 0.1543
Point 435 | 0.026725 | 0.085127 | -0.12282 | 0.1518
Point 436 | 0.022908 | 0.085679 | -0.11828 | 0.1478
Point 437 | 0.022281 | 0.005738 | 0.06325 | 0.0673
Point 438 | 0.02286 | 0.0052646 | 0.060505 | 0.0649
Point 439 | 0.02479 | 0.0050769 | 0.061347 | 0.0664
Point 440 | 0.026522 | 0.0048416 | 0.06155 | 0.0672
Point 441 | 0.031252 | 0.0049892 | 0.06802 | 0.075
Point 442 | 0.036315 | 0.0051367 | 0.074254 | 0.0828
Point 443 | 0.045304 | 0.005669 | 0.087101 | 0.0983