## Actual
Verisurf Detail Inspection Report
JOB NUMBER |  |  | DATE: | 2006-10-24 13:41 |  | REPORT SUMMARY
PART NUMBER
PART NAME | [5 empty] | Sample Points: | 195
INSPECTOR |  |  | STAMP:
[7 empty] | DX | DY | DZ | 3D
| Probe Radius: | 0.0591 |  |  |  | Maximum Deviation: | 0.11922 | 0.067568 | 0.064196 | 0.1203
| Upper Tolerance: | 0.1875 |  |  |  | Minimum Deviation: | -0.11703 | -0.068834 | -0.063015 | -0.1519
| Lower Tolerance: | -0.1875 |  |  |  | Deviation Range: | 0.23625 | 0.1364 | 0.12721 | 0.2722
| Report Output: | Actual Points |  |  |  | Average Deviation: | -0.0033689 | -0.0090071 | 0.0084002 | -0.012471
Flange A & B faces 3mm dia probe | [5 empty] | RMS Deviation: | 0.066018 | 0.038116 | 0.035547 | 0.084112
[6 empty] | Standard Deviation: | 0.065694 | 0.031537 | 0.029412 | 0.083392
ID | X | Y | Z | DEVIATION | OOT
Point 1 | 19.4233 | 29.1696 | 2.4709
Point 2 | 19.8243 | 29.024 | 1.5644 |  |  |  | Neg | Nom | Pos | Total | Pct
Point 3 | 20.2489 | 28.9264 | 0.66382 |  |  | In Tolerance | 102 | 0 | 93 | 195 | 41.8455
Point 4 | 20.7209 | 28.9142 | -0.22418 |  |  | Out of Tolerance | 0 |  | 0 | 0 | 0
Point 5 | 21.226 | 28.9854 | -1.0943 |  |  | Failed Points: |  |  |  | 271 | 0
Point 6 | 21.771 | 29.1662 | -1.9177 |  |  | Total Points: | 102 | 0 | 93 | 466 | 100
Point 7 | 22.3454 | 29.4364 | -2.6951
Point 8 | 22.9415 | 29.7774 | -3.4353
Point 9 | 23.5494 | 30.1829 | -4.1284
Point 10 | 24.1571 | 30.6231 | -4.7924
Point 11 | 24.7773 | 31.111 | -5.4214
Point 12 | 25.394 | 31.6063 | -6.0387
Point 13 | 26.0156 | 32.1288 | -6.6285
Point 14 | 26.6361 | 32.6499 | -7.2244
Point 15 | 27.2583 | 33.1988 | -7.7918
Point 16 | 27.8791 | 33.7485 | -8.3562
Point 17 | 28.5046 | 34.316 | -8.907
Point 18 | 29.1264 | 34.8823 | -9.4527
Point 19 | 30.1964 | 35.8695 | -10.3772
Point 20 | 30.8215 | 36.4875 | -10.8684
Point 21 | 31.4576 | 37.1258 | -11.3599
Point 22 | 32.0782 | 37.7668 | -11.8204
Point 23 | 32.693 | 38.4334 | -12.2461
Point 24 | 33.3029 | 39.1188 | -12.6504
Point 25 | 33.9087 | 39.8249 | -13.0203
Point 26 | 34.5134 | 40.5517 | -13.3558
Point 27 | 35.1032 | 41.3159 | -13.6328
Point 28 | 35.682 | 42.1051 | -13.8651
Point 29 | 36.2527 | 42.9111 | -14.0615
Point 30 | 36.808 | 43.7293 | -14.2187
Point 31 | 37.3594 | 44.5659 | -14.3386
Point 32 | 37.9 | 45.4188 | -14.4235
Point 33 | 38.4163 | 46.2765 | -14.4617
Point 34 | 38.9208 | 47.1894 | -14.4241
Point 35 | 39.397 | 48.0746 | -14.3551
Point 36 | 39.8525 | 48.9745 | -14.2186
Point 37 | 40.268 | 49.8704 | -14.0394
Point 38 | 40.7133 | 50.8939 | -13.7687
Point 39 | 41.0846 | 51.7821 | -13.4863
Point 40 | 41.4226 | 52.6619 | -13.1503
Point 41 | 41.7361 | 53.6201 | -12.7155
Point 42 | 41.9797 | 54.4717 | -12.2424
Point 43 | 42.1939 | 55.3143 | -11.709
Point 44 | 42.3831 | 56.1423 | -11.1546
Point 45 | 42.4842 | 56.9138 | -10.5045
Point 46 | 42.5573 | 57.6527 | -9.8323
Point 47 | 42.6 | 58.3751 | -9.1288
Point 48 | 42.5873 | 59.0396 | -8.3786
Point 49 | 42.5262 | 59.6565 | -7.5927
Point 50 | 42.4278 | 60.2334 | -6.7703
Point 51 | 42.29 | 60.7658 | -5.9347
Point 52 | 42.108 | 61.2572 | -5.057
Point 53 | 41.8822 | 61.677 | -4.176
Point 54 | 41.6129 | 62.0414 | -3.2733
Point 55 | 41.3056 | 62.3405 | -2.3599
Point 56 | 40.9528 | 62.5753 | -1.4495
Point 57 | 40.5537 | 62.7374 | -0.52653
Point 58 | 40.1197 | 62.8243 | 0.37501
Point 59 | 39.6517 | 62.856 | 1.2795
Point 60 | 39.1611 | 62.8265 | 2.1683
Point 61 | 38.6526 | 62.7606 | 3.0368
Point 62 | 38.1313 | 62.6519 | 3.8837
Point 63 | 37.5909 | 62.4866 | 4.7121
Point 64 | 37.0256 | 62.2528 | 5.5106
Point 65 | 36.4504 | 61.9815 | 6.2908
Point 66 | 35.866 | 61.6675 | 7.0406
Point 67 | 35.2628 | 61.2929 | 7.7586
Point 68 | 34.6447 | 60.8595 | 8.442
Point 69 | 34.0272 | 60.401 | 9.0964
Point 70 | 33.4017 | 59.8925 | 9.7115
Point 71 | 32.7772 | 59.3626 | 10.2985
Point 72 | 32.1546 | 58.7858 | 10.8336
Point 73 | 31.5333 | 58.1737 | 11.3257
Point 74 | 30.9084 | 57.5237 | 11.7854
Point 75 | 30.2908 | 56.8513 | 12.2063
Point 76 | 29.6821 | 56.1463 | 12.5774
Point 77 | 29.0778 | 55.4143 | 12.9109
Point 78 | 28.4836 | 54.6612 | 13.2018
Point 79 | 27.8852 | 53.871 | 13.4613
Point 80 | 27.3128 | 53.0774 | 13.6691
Point 81 | 26.7434 | 52.2646 | 13.8476
Point 82 | 26.1879 | 51.4388 | 13.9889
Point 83 | 25.613 | 50.5465 | 14.0979
Point 84 | 25.0847 | 49.7001 | 14.1663
Point 85 | 24.4985 | 48.7636 | 14.2497
Point 86 | 23.9787 | 47.8863 | 14.2758
Point 87 | 23.5015 | 47.006 | 14.2298
Point 88 | 23.0085 | 46.1161 | 14.1887
Point 89 | 22.5181 | 45.2019 | 14.1141
Point 90 | 22.0547 | 44.3131 | 14.0124
Point 91 | 21.6038 | 43.4215 | 13.8847
Point 92 | 21.1549 | 42.5284 | 13.7504
Point 93 | 20.758 | 41.628 | 13.5275
Point 94 | 20.3388 | 40.7303 | 13.3318
Point 95 | 19.9422 | 39.8312 | 13.1034
Point 96 | 19.5568 | 38.9376 | 12.8452
Point 97 | 19.1038 | 37.7825 | 12.44
Point 98 | 18.7636 | 36.8974 | 12.1091
Point 99 | 18.4581 | 36.0156 | 11.7198
Point 100 | 18.1711 | 35.0602 | 11.2156
Point 101 | 17.9721 | 34.2273 | 10.6848
Point 102 | 17.8396 | 33.437 | 10.0677
Point 103 | 17.7737 | 32.6987 | 9.3891
Point 104 | 17.7804 | 32.0262 | 8.6468
Point 105 | 17.8634 | 31.4271 | 7.8402
Point 106 | 18.0133 | 30.9091 | 6.9954
Point 107 | 18.2196 | 30.454 | 6.1139
Point 108 | 18.471 | 30.0582 | 5.2189
Point 109 | 18.7587 | 29.7159 | 4.3111
Point 110 | 19.0884 | 29.4257 | 3.3801
Point 111 | 18.3028 | 27.6966 | 2.9586 | -0.0661
Point 112 | 17.9703 | 27.9574 | 3.8695 | -0.0719
Point 113 | 17.6653 | 28.2644 | 4.7834 | -0.0797
Point 114 | 17.3899 | 28.6247 | 5.6834 | -0.0806
Point 115 | 17.1541 | 29.0304 | 6.5745 | -0.0883
Point 116 | 16.9603 | 29.4777 | 7.4508 | -0.1038
Point 117 | 16.7256 | 30.5292 | 9.0908 | -0.1362
Point 118 | 16.6786 | 31.164 | 9.8777 | -0.1442
Point 119 | 16.6878 | 31.8682 | 10.6193 | -0.1457
Point 120 | 16.7531 | 32.6137 | 11.2914 | -0.1432
Point 121 | 16.8723 | 33.4061 | 11.9071 | -0.1379
Point 122 | 17.0488 | 34.2359 | 12.4656 | -0.1365
Point 123 | 17.2807 | 35.0807 | 12.9509 | -0.1407
Point 124 | 17.5648 | 35.973 | 13.3905 | -0.1451
Point 125 | 17.8773 | 36.8514 | 13.7667 | -0.1514
Point 126 | 18.1305 | 37.7872 | 14.0394 | -0.1477
Point 127 | 18.5051 | 38.6851 | 14.3287 | -0.1383
Point 128 | 18.8835 | 39.5775 | 14.5989 | -0.1316
Point 129 | 19.2771 | 40.4759 | 14.8344 | -0.1302
Point 130 | 19.6796 | 41.3805 | 15.0563 | -0.1304
Point 131 | 20.1013 | 42.2807 | 15.2434 | -0.1282
Point 132 | 20.5351 | 43.1731 | 15.414 | -0.12
Point 133 | 20.9814 | 44.0619 | 15.5538 | -0.1135
Point 134 | 21.4397 | 44.9603 | 15.6709 | -0.1114
Point 135 | 21.9028 | 45.8462 | 15.7659 | -0.1092
Point 136 | 22.3863 | 46.735 | 15.8333 | -0.104
Point 137 | 22.8873 | 47.6173 | 15.8786 | -0.0915
Point 138 | 23.3859 | 48.5019 | 15.9084 | -0.0884
Point 139 | 23.9 | 49.3934 | 15.9093 | -0.0885
Point 140 | 24.4204 | 50.2645 | 15.8899 | -0.083
Point 141 | 24.9616 | 51.1372 | 15.8377 | -0.0757
Point 142 | 25.5541 | 51.9701 | 15.7725
Point 143 | 26.0929 | 52.8039 | 15.6515
Point 144 | 26.6524 | 53.6368 | 15.4812
Point 145 | 27.2315 | 54.4594 | 15.2977
Point 146 | 27.8153 | 55.2396 | 15.0667
Point 147 | 28.4131 | 56.0114 | 14.7956
Point 148 | 29.0154 | 56.7706 | 14.4939
Point 149 | 29.6162 | 57.4949 | 14.1541
Point 150 | 30.2309 | 58.2086 | 13.7711
Point 151 | 30.8554 | 58.886 | 13.3497
Point 152 | 31.4839 | 59.5252 | 12.9004
Point 153 | 32.1083 | 60.1106 | 12.3788
Point 154 | 32.7238 | 60.6938 | 11.8478
Point 155 | 33.3372 | 61.3097 | 11.3418
Point 156 | 33.9467 | 61.8188 | 10.7325
Point 157 | 34.578 | 62.3062 | 10.0957
Point 158 | 35.1998 | 62.7546 | 9.4485
Point 159 | 35.8222 | 63.1629 | 8.743
Point 160 | 36.4237 | 63.5472 | 8.0321
Point 161 | 37.0011 | 63.8591 | 7.2704
Point 162 | 37.6015 | 64.156 | 6.4733
Point 163 | 38.1623 | 64.3969 | 5.6798
Point 164 | 38.6968 | 64.5855 | 4.8541
Point 165 | 39.2337 | 64.7424 | 4.0218
Point 166 | 39.7452 | 64.8297 | 3.1656
Point 167 | 40.2492 | 64.8894 | 2.3007
Point 168 | 40.7311 | 64.8758 | 1.411
Point 169 | 41.1879 | 64.81 | 0.50514
Point 170 | 41.6194 | 64.7089 | -0.41195
Point 171 | 42.0255 | 64.5611 | -1.3283
Point 172 | 42.388 | 64.347 | -2.2517
Point 173 | 42.7138 | 64.0693 | -3.162
Point 174 | 43.0088 | 63.7384 | -4.0681
Point 175 | 43.2746 | 63.3689 | -4.9595
Point 176 | 43.4969 | 62.9313 | -5.8488
Point 177 | 43.6793 | 62.4431 | -6.7204
Point 178 | 43.8239 | 61.9169 | -7.566
Point 179 | 43.9461 | 61.3575 | -8.4056
Point 180 | 44.0127 | 60.757 | -9.2047
Point 181 | 44.0492 | 60.111 | -9.996
Point 182 | 44.0644 | 59.432 | -10.7604
Point 183 | 44.0369 | 58.7112 | -11.4864
Point 184 | 43.9164 | 57.9775 | -12.1789 | -0.1384
Point 185 | 43.8103 | 57.1959 | -12.8168 | -0.1371
Point 186 | 43.6734 | 56.414 | -13.4293 | -0.1491
Point 187 | 43.5725 | 55.5394 | -13.9402 | -0.1411
Point 188 | 43.3403 | 54.6762 | -14.4498 | -0.1347
Point 189 | 43.0852 | 53.8214 | -14.9022 | -0.1306
Point 190 | 42.7979 | 52.9306 | -15.3157 | -0.1341
Point 191 | 42.3879 | 51.751 | -15.7769 | -0.1519
Point 192 | 42.0141 | 50.8264 | -16.0797 | -0.1495
Point 193 | 41.5809 | 49.933 | -16.2545 | -0.1404
Point 194 | 41.1463 | 49.0299 | -16.4409 | -0.1298
Point 195 | 40.6848 | 48.1493 | -16.549 | -0.121
Point 196 | 40.2154 | 47.2552 | -16.6603 | -0.1107
Point 197 | 39.7127 | 46.3795 | -16.6844 | -0.1027
Point 198 | 39.1423 | 45.4151 | -16.6862 | -0.0913
Point 199 | 38.6094 | 44.5499 | -16.6172 | -0.0943
Point 200 | 38.0775 | 43.7087 | -16.5019 | -0.1067
Point 201 | 37.517 | 42.8829 | -16.3503 | -0.105
Point 202 | 36.9367 | 42.0688 | -16.1627 | -0.0978
Point 203 | 36.3543 | 41.2863 | -15.9305 | -0.0934
Point 204 | 35.7614 | 40.5214 | -15.6601 | -0.0889
Point 205 | 35.1549 | 39.7527 | -15.3617 | -0.0873
Point 206 | 34.5463 | 39.0258 | -15.0213 | -0.0829
Point 207 | 33.937 | 38.313 | -14.6522 | -0.0837
Point 208 | 33.3246 | 37.632 | -14.2499 | -0.0816
Point 209 | 32.6826 | 36.9407 | -13.8045 | -0.0793
Point 210 | 32.0559 | 36.2831 | -13.3477 | -0.0784
Point 211 | 31.4295 | 35.6527 | -12.8761 | -0.0717
Point 212 | 30.7967 | 35.0415 | -12.3821 | -0.0608
Point 213 | 30.1692 | 34.4441 | -11.874 | -0.0537
Point 214 | 29.5469 | 33.8447 | -11.3587 | -0.0547
Point 215 | 28.928 | 33.2566 | -10.8251 | -0.0609
Point 216 | 28.3094 | 32.6938 | -10.2718 | -0.0643
Point 217 | 27.6786 | 32.1315 | -9.7138 | -0.0598
Point 218 | 27.0516 | 31.5827 | -9.1492 | -0.055
Point 219 | 26.4166 | 31.0362 | -8.563 | -0.052
Point 220 | 25.795 | 30.5057 | -7.9747 | -0.0531
Point 221 | 25.1798 | 29.9886 | -7.375 | -0.0579
Point 222 | 24.5518 | 29.4809 | -6.7514 | -0.0587
Point 223 | 23.9418 | 29.0051 | -6.1177 | -0.0633
Point 224 | 23.3387 | 28.5556 | -5.4508 | -0.0755
Point 225 | 22.7404 | 28.1495 | -4.7456 | -0.0879
Point 226 | 22.1492 | 27.8012 | -4.0061 | -0.0943
Point 227 | 21.5647 | 27.5355 | -3.2293 | -0.0843
Point 228 | 20.9925 | 27.3383 | -2.4056 | -0.0726
Point 229 | 20.4603 | 27.2275 | -1.5616 | -0.0618
Point 230 | 19.953 | 27.1875 | -0.69177 | -0.0493
Point 231 | 19.4884 | 27.2221 | 0.20202 | -0.0467
Point 232 | 19.0605 | 27.3177 | 1.115 | -0.0534
Point 233 | 18.6719 | 27.4662 | 2.0283 | -0.0671
Point 234 | 17.4069 | -28.0267 | -4.5838
Point 235 | 17.72 | -27.7075 | -3.6794
Point 236 | 18.059 | -27.4406 | -2.772
Point 237 | 18.4252 | -27.2343 | -1.8522
Point 238 | 18.8069 | -27.0839 | -0.93912
Point 239 | 19.2319 | -26.9962 | -0.018628
Point 240 | 19.6885 | -26.9629 | 0.87052
Point 241 | 20.1925 | -27.0005 | 1.7368
Point 242 | 20.7964 | -27.0843 | 2.5632 | 0.0328
Point 243 | 21.3618 | -27.2928 | 3.4006 | 0.0375
Point 244 | 21.9375 | -27.5878 | 4.2058 | 0.0596
Point 245 | 22.5232 | -27.9221 | 4.9529 | 0.0671
Point 246 | 23.1246 | -28.3274 | 5.6446 | 0.071
Point 247 | 23.7468 | -28.7672 | 6.3095 | 0.063
Point 248 | 24.3742 | -29.2395 | 6.9388 | 0.0505
Point 249 | 24.999 | -29.7329 | 7.5572 | 0.0451
Point 250 | 25.7026 | -30.3129 | 8.2158 | 0.034
Point 251 | 26.3235 | -30.8552 | 8.8078 | 0.0426
Point 252 | 26.9384 | -31.3988 | 9.3877 | 0.0514
Point 253 | 27.5649 | -31.9588 | 9.961 | 0.0556
Point 254 | 28.1967 | -32.5256 | 10.5286 | 0.0565
Point 255 | 28.836 | -33.1008 | 11.0809 | 0.0487
Point 256 | 29.4555 | -33.69 | 11.6063 | 0.0516
Point 257 | 30.0876 | -34.2976 | 12.1259 | 0.0504
Point 258 | 30.7038 | -34.9101 | 12.6293 | 0.0571
Point 259 | 31.3098 | -35.5387 | 13.1265 | 0.0764
Point 260 | 32.0569 | -36.302 | 13.6825 | 0.0709
Point 261 | 32.6742 | -36.946 | 14.1366 | 0.0701
Point 262 | 33.2859 | -37.6173 | 14.5651 | 0.0753
Point 263 | 33.9098 | -38.3042 | 14.957 | 0.0625
Point 264 | 34.5431 | -39.0082 | 15.3094 | 0.0334
Point 265 | 35.2423 | -39.8109 | 15.6765 | 0.0035
Point 266 | 35.8533 | -40.5587 | 15.9634 | -0.0159
Point 267 | 36.4577 | -41.3502 | 16.211 | -0.027
Point 268 | 37.022 | -42.1481 | 16.428 | -0.0167
Point 269 | 37.5801 | -42.9737 | 16.5972 | -0.0091
Point 270 | 38.1328 | -43.8035 | 16.7261 | -0.0123
Point 271 | 38.6824 | -44.6514 | 16.8058 | -0.0259
Point 272 | 39.2066 | -45.5084 | 16.8443 | -0.0327
Point 273 | 39.721 | -46.3855 | 16.8485 | -0.0372
Point 274 | 40.1927 | -47.2666 | 16.7803 | -0.037
Point 275 | 40.667 | -48.1547 | 16.7177 | -0.0332
Point 276 | 41.1283 | -49.0902 | 16.5731 | -0.0325
Point 277 | 41.5439 | -49.9849 | 16.3785 | -0.0355
Point 278 | 41.9216 | -50.875 | 16.1157 | -0.0397
Point 279 | 42.2712 | -51.7693 | 15.8017 | -0.0415
Point 280 | 42.5821 | -52.6641 | 15.4477 | -0.0296
Point 281 | 42.8609 | -53.5389 | 15.0495 | -0.0203
Point 282 | 43.1142 | -54.3993 | 14.6052 | -0.0171
Point 283 | 43.3473 | -55.2572 | 14.109 | -0.0209
Point 284 | 43.5345 | -56.0742 | 13.556 | -0.0313
Point 285 | 43.6553 | -56.8549 | 12.9426 | -0.0316
Point 286 | 43.7516 | -57.6419 | 12.3259 | -0.0112
Point 287 | 43.7926 | -58.386 | 11.6479 | 0.0073
Point 288 | 43.8302 | -59.1133 | 10.9559 | 0.0149
Point 289 | 43.8212 | -59.7857 | 10.212 | 0.0123
Point 290 | 43.7717 | -60.4133 | 9.4299 | 0.005
Point 291 | 43.6782 | -61.006 | 8.6281 | 0.0082
Point 292 | 43.5765 | -61.6001 | 7.818 | 0.0148
Point 293 | 43.4001 | -62.1214 | 6.9468 | 0.0213
Point 294 | 43.2091 | -62.6107 | 6.0846 | 0.0286
Point 295 | 42.9752 | -63.032 | 5.1947 | 0.027
Point 296 | 42.7152 | -63.4319 | 4.2943 | 0.0317
Point 297 | 42.3998 | -63.7813 | 3.392 | 0.0562
Point 298 | 42.0642 | -64.0594 | 2.4811 | 0.0607
Point 299 | 41.676 | -64.2325 | 1.575 | 0.0609
Point 300 | 41.2709 | -64.3903 | 0.67067 | 0.0682
Point 301 | 40.8455 | -64.5023 | -0.24678 | 0.0651
Point 302 | 40.4014 | -64.5644 | -1.1406 | 0.0641
Point 303 | 39.9132 | -64.5784 | -2.028 | 0.0786
Point 304 | 39.393 | -64.5214 | -2.9117 | 0.0876
Point 305 | 38.8658 | -64.4378 | -3.7854 | 0.0943
Point 306 | 38.3186 | -64.2938 | -4.611 | 0.1096
Point 307 | 37.7628 | -64.1151 | -5.4262 | 0.1203
Point 308 | 37.2069 | -63.8879 | -6.2334 | 0.1126
Point 309 | 36.6378 | -63.6039 | -7.0172 | 0.0993
Point 310 | 36.0417 | -63.2816 | -7.7905 | 0.0943
Point 311 | 35.4293 | -62.9165 | -8.52 | 0.1012
Point 312 | 34.8241 | -62.4872 | -9.1979 | 0.0952
Point 313 | 34.2096 | -62.0462 | -9.8737 | 0.0921
Point 314 | 33.5907 | -61.5646 | -10.5083 | 0.0913
Point 315 | 32.9709 | -61.0453 | -11.11 | 0.0882
Point 316 | 32.3459 | -60.5237 | -11.6957 | 0.0949
Point 317 | 31.7077 | -59.9356 | -12.2218 | 0.107
Point 318 | 31.0819 | -59.317 | -12.7162 | 0.1089
Point 319 | 30.4035 | -58.6024 | -13.224 | 0.1029
Point 320 | 29.7949 | -57.9221 | -13.6352 | 0.0985
Point 321 | 29.1866 | -57.2176 | -14.0177 | 0.0951
Point 322 | 28.5777 | -56.4707 | -14.3602 | 0.0898
Point 323 | 27.9784 | -55.7097 | -14.6564 | 0.0901
Point 324 | 27.3961 | -54.9321 | -14.9063 | 0.0892
Point 325 | 26.8264 | -54.1295 | -15.1363 | 0.0754
Point 326 | 26.2679 | -53.3169 | -15.3359 | 0.0612
Point 327 | 25.7111 | -52.4841 | -15.4871 | 0.0569
Point 328 | 25.1511 | -51.6352 | -15.6044 | 0.0623
Point 329 | 24.612 | -50.7949 | -15.6813 | 0.0721
Point 330 | 24.0783 | -49.9296 | -15.7377 | 0.0751
Point 331 | 23.5573 | -49.0751 | -15.7537 | 0.09
Point 332 | 23.043 | -48.2022 | -15.7438 | 0.1023
Point 333 | 22.5479 | -47.3121 | -15.7096 | 0.102
Point 334 | 22.0736 | -46.4218 | -15.6678 | 0.0885
Point 335 | 21.528 | -45.3768 | -15.5906 | 0.0758
Point 336 | 21.0717 | -44.4865 | -15.5044 | 0.0669
Point 337 | 20.6129 | -43.571 | -15.3882 | 0.0613
Point 338 | 20.1666 | -42.6702 | -15.2433 | 0.0646
Point 339 | 19.7325 | -41.7745 | -15.0773 | 0.0696
Point 340 | 19.3078 | -40.8646 | -14.8785 | 0.0746
Point 341 | 18.8997 | -39.9699 | -14.6599 | 0.0819
Point 342 | 18.5183 | -39.0724 | -14.4187 | 0.0765
Point 343 | 18.1553 | -38.167 | -14.1376 | 0.0699
Point 344 | 17.8142 | -37.2794 | -13.8277 | 0.0664
Point 345 | 17.4184 | -36.3944 | -13.4747
Point 346 | 17.1894 | -35.4995 | -13.0861 | 0.0636
Point 347 | 16.9355 | -34.6274 | -12.6463 | 0.0535
Point 348 | 16.7301 | -33.7909 | -12.1167 | 0.0595
Point 349 | 16.5645 | -32.9938 | -11.536 | 0.0737
Point 350 | 16.4508 | -32.2023 | -10.8979 | 0.0739
Point 351 | 16.402 | -31.4671 | -10.2138 | 0.0682
Point 352 | 16.4192 | -30.7887 | -9.4617 | 0.0652
Point 353 | 16.4777 | -30.1565 | -8.6885 | 0.0596
Point 354 | 16.5934 | -29.6074 | -7.8496 | 0.0744
Point 355 | 16.7653 | -29.1152 | -6.99 | 0.0797
Point 356 | 16.987 | -28.6647 | -6.115 | 0.0713
Point 357 | 19.37 | -29.0457 | -2.1871
Point 358 | 19.0218 | -29.2922 | -3.0976
Point 359 | 18.7021 | -29.5879 | -4.0054
Point 360 | 18.4127 | -29.9285 | -4.9029
Point 361 | 18.1709 | -30.335 | -5.7846
Point 362 | 17.9953 | -30.8658 | -6.6788
Point 363 | 17.8626 | -31.4114 | -7.5066
Point 364 | 17.8 | -32.0369 | -8.2884
Point 365 | 17.8266 | -32.7466 | -9
Point 366 | 17.902 | -33.5054 | -9.6689
Point 367 | 18.0405 | -34.3073 | -10.2652
Point 368 | 18.2375 | -35.1394 | -10.7882
Point 369 | 18.4941 | -35.9977 | -11.2336
Point 370 | 18.7779 | -36.8735 | -11.6435
Point 371 | 19.0944 | -37.7614 | -12.0006
Point 372 | 19.4423 | -38.6519 | -12.3083
Point 373 | 19.8081 | -39.5437 | -12.5828
Point 374 | 20.1904 | -40.4373 | -12.8295
Point 375 | 20.5702 | -41.3355 | -13.0797
Point 376 | 20.9854 | -42.2377 | -13.2735
Point 377 | 21.4127 | -43.1282 | -13.4317
Point 378 | 21.8547 | -44.0174 | -13.5634
Point 379 | 22.3059 | -44.9098 | -13.676
Point 380 | 22.7682 | -45.7962 | -13.7653
Point 381 | 23.2375 | -46.686 | -13.8415
Point 382 | 23.7233 | -47.5633 | -13.876
Point 383 | 24.2267 | -48.4278 | -13.8649
Point 384 | 24.73 | -49.2951 | -13.8557
Point 385 | 25.2475 | -50.152 | -13.8093
Point 386 | 25.7816 | -50.9964 | -13.7205
Point 387 | 26.3157 | -51.8372 | -13.6239
Point 388 | 26.8673 | -52.6616 | -13.4801
Point 389 | 27.4365 | -53.4693 | -13.2863
Point 390 | 28.0118 | -54.2697 | -13.0753
Point 391 | 28.5971 | -55.0436 | -12.8149
Point 392 | 29.1936 | -55.7837 | -12.5029
Point 393 | 29.7988 | -56.4983 | -12.1489
Point 394 | 30.4903 | -57.2726 | -11.6931
Point 395 | 31.1095 | -57.9379 | -11.258
Point 396 | 31.734 | -58.5616 | -10.7683
Point 397 | 32.357 | -59.1273 | -10.216
Point 398 | 32.9835 | -59.7339 | -9.7007
Point 399 | 33.6069 | -60.2536 | -9.1038
Point 400 | 34.2331 | -60.7304 | -8.4648
Point 401 | 34.853 | -61.1724 | -7.7945
Point 402 | 35.4629 | -61.5759 | -7.093
Point 403 | 36.1266 | -61.9547 | -6.2775
Point 404 | 36.7027 | -62.2473 | -5.5067
Point 405 | 37.27 | -62.489 | -4.7131
Point 406 | 37.8211 | -62.6846 | -3.9012
Point 407 | 38.3571 | -62.8313 | -3.0697
Point 408 | 38.8746 | -62.9283 | -2.2134
Point 409 | 39.3567 | -62.9259 | -1.3171
Point 410 | 39.8162 | -62.8697 | -0.41387
Point 411 | 40.2688 | -62.8178 | 0.48346
Point 412 | 40.6797 | -62.6839 | 1.3863
Point 413 | 41.0593 | -62.4667 | 2.3181
Point 414 | 41.4013 | -62.2058 | 3.2264
Point 415 | 41.6771 | -61.8418 | 4.1255
Point 416 | 41.8969 | -61.4031 | 5.0016
Point 417 | 42.0909 | -60.9343 | 5.8639
Point 418 | 42.2422 | -60.4068 | 6.7065
Point 419 | 42.3461 | -59.8189 | 7.5256
Point 420 | 42.418 | -59.2057 | 8.313
Point 421 | 42.4516 | -58.5547 | 9.0746
Point 422 | 42.4248 | -57.8422 | 9.7879
Point 423 | 42.3698 | -57.1001 | 10.4786
Point 424 | 42.2684 | -56.3307 | 11.1134
Point 425 | 42.092 | -55.5084 | 11.6699
Point 426 | 41.8859 | -54.6709 | 12.1883
Point 427 | 41.6339 | -53.809 | 12.6533
Point 428 | 41.3577 | -52.9424 | 13.0723
Point 429 | 41.0588 | -52.053 | 13.4536
Point 430 | 40.6952 | -51.162 | 13.7274
Point 431 | 40.3111 | -50.267 | 13.9976
Point 432 | 39.9186 | -49.3727 | 14.2233
Point 433 | 39.4881 | -48.4818 | 14.3739
Point 434 | 39.0296 | -47.5808 | 14.481
Point 435 | 38.5438 | -46.6719 | 14.5432
Point 436 | 38.0398 | -45.7711 | 14.562
Point 437 | 37.512 | -44.894 | 14.5124
Point 438 | 36.9729 | -44.026 | 14.4391
Point 439 | 36.4232 | -43.1804 | 14.3019
Point 440 | 35.8743 | -42.3632 | 14.1244
Point 441 | 35.3011 | -41.5635 | 13.9159
Point 442 | 34.7151 | -40.785 | 13.6626
Point 443 | 34.1185 | -40.0322 | 13.3612
Point 444 | 33.5142 | -39.2915 | 13.0229
Point 445 | 32.908 | -38.5883 | 12.6411
Point 446 | 32.2345 | -37.8349 | 12.1846
Point 447 | 31.6156 | -37.175 | 11.747
Point 448 | 31.0005 | -36.5311 | 11.2874
Point 449 | 30.3823 | -35.9135 | 10.7956
Point 450 | 29.7522 | -35.3145 | 10.2827
Point 451 | 29.126 | -34.734 | 9.7538
Point 452 | 28.4945 | -34.1446 | 9.2338
Point 453 | 27.8697 | -33.5716 | 8.6929
Point 454 | 27.2306 | -32.9957 | 8.1353
Point 455 | 26.4329 | -32.2768 | 7.4129
Point 456 | 25.7973 | -31.7227 | 6.8298
Point 457 | 25.1669 | -31.1866 | 6.2456
Point 458 | 24.5474 | -30.6758 | 5.6478
Point 459 | 23.9309 | -30.2 | 5.0154
Point 460 | 23.3142 | -29.7647 | 4.3424
Point 461 | 22.707 | -29.3777 | 3.6336
Point 462 | 22.1291 | -29.0922 | 2.8685
Point 463 | 21.5594 | -28.8767 | 2.0417
Point 464 | 21.0385 | -28.7687 | 1.1886
Point 465 | 20.5034 | -28.7353 | 0.2372
Point 466 | 20.056 | -28.7982 | -0.65913

## Nominal
Verisurf Detail Inspection Report
JOB NUMBER |  |  | DATE: | 2006-10-24 13:41 |  | REPORT SUMMARY
PART NUMBER
PART NAME | [5 empty] | Sample Points: | 195
INSPECTOR |  |  | STAMP:
[7 empty] | DX | DY | DZ | 3D
| Probe Radius: | 0.0591 |  |  |  | Maximum Deviation: | 0.11922 | 0.067568 | 0.064196 | 0.1203
| Upper Tolerance: | 0.1875 |  |  |  | Minimum Deviation: | -0.11703 | -0.068834 | -0.063015 | -0.1519
| Lower Tolerance: | -0.1875 |  |  |  | Deviation Range: | 0.23625 | 0.1364 | 0.12721 | 0.2722
| Report Output: | Nominal Points |  |  |  | Average Deviation: | -0.0033689 | -0.0090071 | 0.0084002 | -0.012471
Flange A & B faces 3mm dia probe | [5 empty] | RMS Deviation: | 0.066018 | 0.038116 | 0.035547 | 0.084112
[6 empty] | Standard Deviation: | 0.065694 | 0.031537 | 0.029412 | 0.083392
ID | X | Y | Z | DEVIATION | OOT
Point 1 | 19.4233 | 29.1696 | 2.4709
Point 2 | 19.8243 | 29.024 | 1.5644 |  |  |  | Neg | Nom | Pos | Total | Pct
Point 3 | 20.2489 | 28.9264 | 0.66382 |  |  | In Tolerance | 102 | 0 | 93 | 195 | 41.8455
Point 4 | 20.7209 | 28.9142 | -0.22418 |  |  | Out of Tolerance | 0 |  | 0 | 0 | 0
Point 5 | 21.226 | 28.9854 | -1.0943 |  |  | Failed Points: |  |  |  | 271 | 0
Point 6 | 21.771 | 29.1662 | -1.9177 |  |  | Total Points: | 102 | 0 | 93 | 466 | 100
Point 7 | 22.3454 | 29.4364 | -2.6951
Point 8 | 22.9415 | 29.7774 | -3.4353
Point 9 | 23.5494 | 30.1829 | -4.1284
Point 10 | 24.1571 | 30.6231 | -4.7924
Point 11 | 24.7773 | 31.111 | -5.4214
Point 12 | 25.394 | 31.6063 | -6.0387
Point 13 | 26.0156 | 32.1288 | -6.6285
Point 14 | 26.6361 | 32.6499 | -7.2244
Point 15 | 27.2583 | 33.1988 | -7.7918
Point 16 | 27.8791 | 33.7485 | -8.3562
Point 17 | 28.5046 | 34.316 | -8.907
Point 18 | 29.1264 | 34.8823 | -9.4527
Point 19 | 30.1964 | 35.8695 | -10.3772
Point 20 | 30.8215 | 36.4875 | -10.8684
Point 21 | 31.4576 | 37.1258 | -11.3599
Point 22 | 32.0782 | 37.7668 | -11.8204
Point 23 | 32.693 | 38.4334 | -12.2461
Point 24 | 33.3029 | 39.1188 | -12.6504
Point 25 | 33.9087 | 39.8249 | -13.0203
Point 26 | 34.5134 | 40.5517 | -13.3558
Point 27 | 35.1032 | 41.3159 | -13.6328
Point 28 | 35.682 | 42.1051 | -13.8651
Point 29 | 36.2527 | 42.9111 | -14.0615
Point 30 | 36.808 | 43.7293 | -14.2187
Point 31 | 37.3594 | 44.5659 | -14.3386
Point 32 | 37.9 | 45.4188 | -14.4235
Point 33 | 38.4163 | 46.2765 | -14.4617
Point 34 | 38.9208 | 47.1894 | -14.4241
Point 35 | 39.397 | 48.0746 | -14.3551
Point 36 | 39.8525 | 48.9745 | -14.2186
Point 37 | 40.268 | 49.8704 | -14.0394
Point 38 | 40.7133 | 50.8939 | -13.7687
Point 39 | 41.0846 | 51.7821 | -13.4863
Point 40 | 41.4226 | 52.6619 | -13.1503
Point 41 | 41.7361 | 53.6201 | -12.7155
Point 42 | 41.9797 | 54.4717 | -12.2424
Point 43 | 42.1939 | 55.3143 | -11.709
Point 44 | 42.3831 | 56.1423 | -11.1546
Point 45 | 42.4842 | 56.9138 | -10.5045
Point 46 | 42.5573 | 57.6527 | -9.8323
Point 47 | 42.6 | 58.3751 | -9.1288
Point 48 | 42.5873 | 59.0396 | -8.3786
Point 49 | 42.5262 | 59.6565 | -7.5927
Point 50 | 42.4278 | 60.2334 | -6.7703
Point 51 | 42.29 | 60.7658 | -5.9347
Point 52 | 42.108 | 61.2572 | -5.057
Point 53 | 41.8822 | 61.677 | -4.176
Point 54 | 41.6129 | 62.0414 | -3.2733
Point 55 | 41.3056 | 62.3405 | -2.3599
Point 56 | 40.9528 | 62.5753 | -1.4495
Point 57 | 40.5537 | 62.7374 | -0.52653
Point 58 | 40.1197 | 62.8243 | 0.37501
Point 59 | 39.6517 | 62.856 | 1.2795
Point 60 | 39.1611 | 62.8265 | 2.1683
Point 61 | 38.6526 | 62.7606 | 3.0368
Point 62 | 38.1313 | 62.6519 | 3.8837
Point 63 | 37.5909 | 62.4866 | 4.7121
Point 64 | 37.0256 | 62.2528 | 5.5106
Point 65 | 36.4504 | 61.9815 | 6.2908
Point 66 | 35.866 | 61.6675 | 7.0406
Point 67 | 35.2628 | 61.2929 | 7.7586
Point 68 | 34.6447 | 60.8595 | 8.442
Point 69 | 34.0272 | 60.401 | 9.0964
Point 70 | 33.4017 | 59.8925 | 9.7115
Point 71 | 32.7772 | 59.3626 | 10.2985
Point 72 | 32.1546 | 58.7858 | 10.8336
Point 73 | 31.5333 | 58.1737 | 11.3257
Point 74 | 30.9084 | 57.5237 | 11.7854
Point 75 | 30.2908 | 56.8513 | 12.2063
Point 76 | 29.6821 | 56.1463 | 12.5774
Point 77 | 29.0778 | 55.4143 | 12.9109
Point 78 | 28.4836 | 54.6612 | 13.2018
Point 79 | 27.8852 | 53.871 | 13.4613
Point 80 | 27.3128 | 53.0774 | 13.6691
Point 81 | 26.7434 | 52.2646 | 13.8476
Point 82 | 26.1879 | 51.4388 | 13.9889
Point 83 | 25.613 | 50.5465 | 14.0979
Point 84 | 25.0847 | 49.7001 | 14.1663
Point 85 | 24.4985 | 48.7636 | 14.2497
Point 86 | 23.9787 | 47.8863 | 14.2758
Point 87 | 23.5015 | 47.006 | 14.2298
Point 88 | 23.0085 | 46.1161 | 14.1887
Point 89 | 22.5181 | 45.2019 | 14.1141
Point 90 | 22.0547 | 44.3131 | 14.0124
Point 91 | 21.6038 | 43.4215 | 13.8847
Point 92 | 21.1549 | 42.5284 | 13.7504
Point 93 | 20.758 | 41.628 | 13.5275
Point 94 | 20.3388 | 40.7303 | 13.3318
Point 95 | 19.9422 | 39.8312 | 13.1034
Point 96 | 19.5568 | 38.9376 | 12.8452
Point 97 | 19.1038 | 37.7825 | 12.44
Point 98 | 18.7636 | 36.8974 | 12.1091
Point 99 | 18.4581 | 36.0156 | 11.7198
Point 100 | 18.1711 | 35.0602 | 11.2156
Point 101 | 17.9721 | 34.2273 | 10.6848
Point 102 | 17.8396 | 33.437 | 10.0677
Point 103 | 17.7737 | 32.6987 | 9.3891
Point 104 | 17.7804 | 32.0262 | 8.6468
Point 105 | 17.8634 | 31.4271 | 7.8402
Point 106 | 18.0133 | 30.9091 | 6.9954
Point 107 | 18.2196 | 30.454 | 6.1139
Point 108 | 18.471 | 30.0582 | 5.2189
Point 109 | 18.7587 | 29.7159 | 4.3111
Point 110 | 19.0884 | 29.4257 | 3.3801
Point 111 | 18.2509 | 27.7266 | 2.9307 | -0.0661
Point 112 | 17.9138 | 27.99 | 3.8391 | -0.0719
Point 113 | 17.6027 | 28.3005 | 4.7497 | -0.0797
Point 114 | 17.3267 | 28.6612 | 5.6493 | -0.0806
Point 115 | 17.0848 | 29.0704 | 6.5372 | -0.0883
Point 116 | 16.8788 | 29.5247 | 7.4069 | -0.1038
Point 117 | 16.6187 | 30.5909 | 9.0333 | -0.1362
Point 118 | 16.5654 | 31.2293 | 9.8167 | -0.1442
Point 119 | 16.5734 | 31.9342 | 10.5577 | -0.1457
Point 120 | 16.6407 | 32.6786 | 11.2309 | -0.1432
Point 121 | 16.7641 | 33.4686 | 11.8488 | -0.1379
Point 122 | 16.9417 | 34.2977 | 12.408 | -0.1365
Point 123 | 17.1703 | 35.1444 | 12.8914 | -0.1407
Point 124 | 17.4509 | 36.0387 | 13.3291 | -0.1451
Point 125 | 17.7585 | 36.9199 | 13.7028 | -0.1514
Point 126 | 18.2465 | 37.7203 | 14.1018 | -0.1477
Point 127 | 18.6137 | 38.6224 | 14.3871 | -0.1383
Point 128 | 18.9867 | 39.5179 | 14.6545 | -0.1316
Point 129 | 19.3793 | 40.4169 | 14.8894 | -0.1302
Point 130 | 19.782 | 41.3214 | 15.1114 | -0.1304
Point 131 | 20.202 | 42.2225 | 15.2976 | -0.1282
Point 132 | 20.6294 | 43.1187 | 15.4648 | -0.12
Point 133 | 21.0705 | 44.0104 | 15.6018 | -0.1135
Point 134 | 21.5272 | 44.9098 | 15.718 | -0.1114
Point 135 | 21.9885 | 45.7967 | 15.8121 | -0.1092
Point 136 | 22.4679 | 46.6878 | 15.8773 | -0.104
Point 137 | 22.9591 | 47.5759 | 15.9172 | -0.0915
Point 138 | 23.4552 | 48.4618 | 15.9458 | -0.0884
Point 139 | 23.9695 | 49.3533 | 15.9467 | -0.0885
Point 140 | 24.4855 | 50.2269 | 15.925 | -0.083
Point 141 | 25.021 | 51.1029 | 15.8697 | -0.0757
Point 142 | 25.5541 | 51.9701 | 15.7725
Point 143 | 26.0929 | 52.8039 | 15.6515
Point 144 | 26.6524 | 53.6368 | 15.4812
Point 145 | 27.2315 | 54.4594 | 15.2977
Point 146 | 27.8153 | 55.2396 | 15.0667
Point 147 | 28.4131 | 56.0114 | 14.7956
Point 148 | 29.0154 | 56.7706 | 14.4939
Point 149 | 29.6162 | 57.4949 | 14.1541
Point 150 | 30.2309 | 58.2086 | 13.7711
Point 151 | 30.8554 | 58.886 | 13.3497
Point 152 | 31.4839 | 59.5252 | 12.9004
Point 153 | 32.1083 | 60.1106 | 12.3788
Point 154 | 32.7238 | 60.6938 | 11.8478
Point 155 | 33.3372 | 61.3097 | 11.3418
Point 156 | 33.9467 | 61.8188 | 10.7325
Point 157 | 34.578 | 62.3062 | 10.0957
Point 158 | 35.1998 | 62.7546 | 9.4485
Point 159 | 35.8222 | 63.1629 | 8.743
Point 160 | 36.4237 | 63.5472 | 8.0321
Point 161 | 37.0011 | 63.8591 | 7.2704
Point 162 | 37.6015 | 64.156 | 6.4733
Point 163 | 38.1623 | 64.3969 | 5.6798
Point 164 | 38.6968 | 64.5855 | 4.8541
Point 165 | 39.2337 | 64.7424 | 4.0218
Point 166 | 39.7452 | 64.8297 | 3.1656
Point 167 | 40.2492 | 64.8894 | 2.3007
Point 168 | 40.7311 | 64.8758 | 1.411
Point 169 | 41.1879 | 64.81 | 0.50514
Point 170 | 41.6194 | 64.7089 | -0.41195
Point 171 | 42.0255 | 64.5611 | -1.3283
Point 172 | 42.388 | 64.347 | -2.2517
Point 173 | 42.7138 | 64.0693 | -3.162
Point 174 | 43.0088 | 63.7384 | -4.0681
Point 175 | 43.2746 | 63.3689 | -4.9595
Point 176 | 43.4969 | 62.9313 | -5.8488
Point 177 | 43.6793 | 62.4431 | -6.7204
Point 178 | 43.8239 | 61.9169 | -7.566
Point 179 | 43.9461 | 61.3575 | -8.4056
Point 180 | 44.0127 | 60.757 | -9.2047
Point 181 | 44.0492 | 60.111 | -9.996
Point 182 | 44.0644 | 59.432 | -10.7604
Point 183 | 44.0369 | 58.7112 | -11.4864
Point 184 | 44.025 | 57.9148 | -12.1204 | -0.1384
Point 185 | 43.9179 | 57.1338 | -12.7589 | -0.1371
Point 186 | 43.7904 | 56.3465 | -13.3663 | -0.1491
Point 187 | 43.4617 | 55.6033 | -13.9998 | -0.1411
Point 188 | 43.2346 | 54.7372 | -14.5068 | -0.1347
Point 189 | 42.9827 | 53.8806 | -14.9574 | -0.1306
Point 190 | 42.6927 | 52.9914 | -15.3724 | -0.1341
Point 191 | 42.2687 | 51.8198 | -15.8411 | -0.1519
Point 192 | 41.8967 | 50.8941 | -16.1429 | -0.1495
Point 193 | 41.4706 | 49.9966 | -16.3139 | -0.1404
Point 194 | 41.0444 | 49.0887 | -16.4958 | -0.1298
Point 195 | 40.5899 | 48.2041 | -16.6001 | -0.121
Point 196 | 40.1286 | 47.3054 | -16.7071 | -0.1107
Point 197 | 39.632 | 46.426 | -16.7278 | -0.1027
Point 198 | 39.0706 | 45.4565 | -16.7248 | -0.0913
Point 199 | 38.5354 | 44.5926 | -16.657 | -0.0943
Point 200 | 37.9937 | 43.7571 | -16.547 | -0.1067
Point 201 | 37.4345 | 42.9305 | -16.3947 | -0.105
Point 202 | 36.86 | 42.1131 | -16.204 | -0.0978
Point 203 | 36.281 | 41.3287 | -15.97 | -0.0934
Point 204 | 35.6916 | 40.5617 | -15.6977 | -0.0889
Point 205 | 35.0863 | 39.7922 | -15.3986 | -0.0873
Point 206 | 34.4812 | 39.0634 | -15.0563 | -0.0829
Point 207 | 33.8713 | 38.351 | -14.6875 | -0.0837
Point 208 | 33.2605 | 37.669 | -14.2844 | -0.0816
Point 209 | 32.6204 | 36.9767 | -13.838 | -0.0793
Point 210 | 31.9943 | 36.3186 | -13.3808 | -0.0784
Point 211 | 31.3732 | 35.6852 | -12.9064 | -0.0717
Point 212 | 30.749 | 35.069 | -12.4078 | -0.0608
Point 213 | 30.127 | 34.4684 | -11.8967 | -0.0537
Point 214 | 29.504 | 33.8695 | -11.3818 | -0.0547
Point 215 | 28.8802 | 33.2842 | -10.8509 | -0.0609
Point 216 | 28.2589 | 32.7229 | -10.2989 | -0.0643
Point 217 | 27.6316 | 32.1586 | -9.739 | -0.0598
Point 218 | 27.0085 | 31.6076 | -9.1724 | -0.055
Point 219 | 26.3758 | 31.0598 | -8.5849 | -0.052
Point 220 | 25.7533 | 30.5297 | -7.9972 | -0.0531
Point 221 | 25.1343 | 30.0149 | -7.3995 | -0.0579
Point 222 | 24.5057 | 29.5075 | -6.7762 | -0.0587
Point 223 | 23.8921 | 29.0338 | -6.1445 | -0.0633
Point 224 | 23.2795 | 28.5899 | -5.4827 | -0.0755
Point 225 | 22.6714 | 28.1894 | -4.7828 | -0.0879
Point 226 | 22.0752 | 27.8439 | -4.046 | -0.0943
Point 227 | 21.4986 | 27.5737 | -3.2649 | -0.0843
Point 228 | 20.9355 | 27.3712 | -2.4363 | -0.0726
Point 229 | 20.4118 | 27.2555 | -1.5877 | -0.0618
Point 230 | 19.9142 | 27.2098 | -0.71261 | -0.0493
Point 231 | 19.4517 | 27.2433 | 0.18227 | -0.0467
Point 232 | 19.0186 | 27.3419 | 1.0924 | -0.0534
Point 233 | 18.6193 | 27.4966 | 1.9999 | -0.0671
Point 234 | 17.4069 | -28.0267 | -4.5838
Point 235 | 17.72 | -27.7075 | -3.6794
Point 236 | 18.059 | -27.4406 | -2.772
Point 237 | 18.4252 | -27.2343 | -1.8522
Point 238 | 18.8069 | -27.0839 | -0.93912
Point 239 | 19.2319 | -26.9962 | -0.018628
Point 240 | 19.6885 | -26.9629 | 0.87052
Point 241 | 20.1925 | -27.0005 | 1.7368
Point 242 | 20.8222 | -27.0694 | 2.5493 | 0.0328
Point 243 | 21.3912 | -27.2758 | 3.3848 | 0.0375
Point 244 | 21.9842 | -27.5608 | 4.1806 | 0.0596
Point 245 | 22.5758 | -27.8917 | 4.9246 | 0.0671
Point 246 | 23.1803 | -28.2952 | 5.6146 | 0.071
Point 247 | 23.7962 | -28.7386 | 6.2829 | 0.063
Point 248 | 24.4139 | -29.2167 | 6.9174 | 0.0505
Point 249 | 25.0344 | -29.7125 | 7.5382 | 0.0451
Point 250 | 25.7292 | -30.2975 | 8.2014 | 0.034
Point 251 | 26.3569 | -30.8359 | 8.7899 | 0.0426
Point 252 | 26.9787 | -31.3756 | 9.366 | 0.0514
Point 253 | 27.6086 | -31.9336 | 9.9375 | 0.0556
Point 254 | 28.2411 | -32.5 | 10.5048 | 0.0565
Point 255 | 28.8743 | -33.0787 | 11.0603 | 0.0487
Point 256 | 29.496 | -33.6666 | 11.5845 | 0.0516
Point 257 | 30.1272 | -34.2748 | 12.1046 | 0.0504
Point 258 | 30.7486 | -34.8842 | 12.6052 | 0.0571
Point 259 | 31.3697 | -35.5041 | 13.0942 | 0.0764
Point 260 | 32.1125 | -36.2699 | 13.6525 | 0.0709
Point 261 | 32.7292 | -36.9142 | 14.107 | 0.0701
Point 262 | 33.345 | -37.5832 | 14.5333 | 0.0753
Point 263 | 33.9589 | -38.2759 | 14.9306 | 0.0625
Point 264 | 34.5693 | -38.9931 | 15.2953 | 0.0334
Point 265 | 35.2451 | -39.8094 | 15.6751 | 0.0035
Point 266 | 35.8408 | -40.5659 | 15.9702 | -0.0159
Point 267 | 36.4365 | -41.3625 | 16.2224 | -0.027
Point 268 | 37.0089 | -42.1557 | 16.435 | -0.0167
Point 269 | 37.5729 | -42.9778 | 16.601 | -0.0091
Point 270 | 38.1231 | -43.8091 | 16.7314 | -0.0123
Point 271 | 38.6621 | -44.6632 | 16.8167 | -0.0259
Point 272 | 39.181 | -45.5232 | 16.8581 | -0.0327
Point 273 | 39.6918 | -46.4023 | 16.8643 | -0.0372
Point 274 | 40.1637 | -47.2833 | 16.7959 | -0.037
Point 275 | 40.6409 | -48.1698 | 16.7317 | -0.0332
Point 276 | 41.1028 | -49.1049 | 16.5868 | -0.0325
Point 277 | 41.516 | -50.0009 | 16.3935 | -0.0355
Point 278 | 41.8905 | -50.893 | 16.1325 | -0.0397
Point 279 | 42.2386 | -51.7881 | 15.8192 | -0.0415
Point 280 | 42.5588 | -52.6775 | 15.4603 | -0.0296
Point 281 | 42.8449 | -53.5482 | 15.0581 | -0.0203
Point 282 | 43.1008 | -54.407 | 14.6124 | -0.0171
Point 283 | 43.3309 | -55.2667 | 14.1179 | -0.0209
Point 284 | 43.5099 | -56.0884 | 13.5692 | -0.0313
Point 285 | 43.6305 | -56.8692 | 12.956 | -0.0316
Point 286 | 43.7428 | -57.647 | 12.3306 | -0.0112
Point 287 | 43.7983 | -58.3827 | 11.6448 | 0.0073
Point 288 | 43.8419 | -59.1065 | 10.9496 | 0.0149
Point 289 | 43.8308 | -59.7802 | 10.2068 | 0.0123
Point 290 | 43.7756 | -60.4111 | 9.4278 | 0.005
Point 291 | 43.6846 | -61.0023 | 8.6247 | 0.0082
Point 292 | 43.5881 | -61.5934 | 7.8117 | 0.0148
Point 293 | 43.4168 | -62.1117 | 6.9378 | 0.0213
Point 294 | 43.2315 | -62.5977 | 6.0725 | 0.0286
Point 295 | 42.9964 | -63.0198 | 5.1833 | 0.027
Point 296 | 42.7401 | -63.4175 | 4.2809 | 0.0317
Point 297 | 42.444 | -63.7558 | 3.3682 | 0.0562
Point 298 | 42.1119 | -64.0319 | 2.4554 | 0.0607
Point 299 | 41.7238 | -64.2049 | 1.5492 | 0.0609
Point 300 | 41.3244 | -64.3594 | 0.64184 | 0.0682
Point 301 | 40.8966 | -64.4728 | -0.2743 | 0.0651
Point 302 | 40.4517 | -64.5353 | -1.1677 | 0.0641
Point 303 | 39.9749 | -64.5428 | -2.0612 | 0.0786
Point 304 | 39.4617 | -64.4817 | -2.9487 | 0.0876
Point 305 | 38.9398 | -64.3951 | -3.8252 | 0.0943
Point 306 | 38.4046 | -64.2441 | -4.6574 | 0.1096
Point 307 | 37.8572 | -64.0606 | -5.4771 | 0.1203
Point 308 | 37.2952 | -63.8369 | -6.281 | 0.1126
Point 309 | 36.7157 | -63.5589 | -7.0592 | 0.0993
Point 310 | 36.1157 | -63.2389 | -7.8303 | 0.0943
Point 311 | 35.5087 | -62.8707 | -8.5628 | 0.1012
Point 312 | 34.8988 | -62.4441 | -9.2381 | 0.0952
Point 313 | 34.2818 | -62.0044 | -9.9126 | 0.0921
Point 314 | 33.6624 | -61.5232 | -10.5469 | 0.0913
Point 315 | 33.0402 | -61.0054 | -11.1473 | 0.0882
Point 316 | 32.4204 | -60.4807 | -11.7358 | 0.0949
Point 317 | 31.7917 | -59.8871 | -12.267 | 0.107
Point 318 | 31.1673 | -59.2676 | -12.7623 | 0.1089
Point 319 | 30.4843 | -58.5557 | -13.2675 | 0.1029
Point 320 | 29.8722 | -57.8774 | -13.6769 | 0.0985
Point 321 | 29.2612 | -57.1745 | -14.0579 | 0.0951
Point 322 | 28.6482 | -56.43 | -14.3981 | 0.0898
Point 323 | 28.0492 | -55.6689 | -14.6945 | 0.0901
Point 324 | 27.4661 | -54.8917 | -14.944 | 0.0892
Point 325 | 26.8856 | -54.0953 | -15.1682 | 0.0754
Point 326 | 26.316 | -53.2892 | -15.3617 | 0.0612
Point 327 | 25.7558 | -52.4583 | -15.5112 | 0.0569
Point 328 | 25.2 | -51.607 | -15.6307 | 0.0623
Point 329 | 24.6686 | -50.7622 | -15.7118 | 0.0721
Point 330 | 24.1372 | -49.8956 | -15.7694 | 0.0751
Point 331 | 23.628 | -49.0343 | -15.7917 | 0.09
Point 332 | 23.1233 | -48.1558 | -15.787 | 0.1023
Point 333 | 22.6279 | -47.2659 | -15.7527 | 0.102
Point 334 | 22.143 | -46.3817 | -15.7052 | 0.0885
Point 335 | 21.5875 | -45.3424 | -15.6226 | 0.0758
Point 336 | 21.1242 | -44.4562 | -15.5327 | 0.0669
Point 337 | 20.6609 | -43.5432 | -15.4141 | 0.0613
Point 338 | 20.2173 | -42.641 | -15.2706 | 0.0646
Point 339 | 19.7871 | -41.7429 | -15.1067 | 0.0696
Point 340 | 19.3664 | -40.8308 | -14.91 | 0.0746
Point 341 | 18.964 | -39.9328 | -14.6945 | 0.0819
Point 342 | 18.5783 | -39.0378 | -14.4511 | 0.0765
Point 343 | 18.2101 | -38.1354 | -14.1672 | 0.0699
Point 344 | 17.8663 | -37.2493 | -13.8557 | 0.0664
Point 345 | 17.4184 | -36.3944 | -13.4747
Point 346 | 17.2393 | -35.4707 | -13.113 | 0.0636
Point 347 | 16.9775 | -34.6031 | -12.669 | 0.0535
Point 348 | 16.7768 | -33.764 | -12.1419 | 0.0595
Point 349 | 16.6224 | -32.9604 | -11.5671 | 0.0737
Point 350 | 16.5089 | -32.1688 | -10.9291 | 0.0739
Point 351 | 16.4556 | -31.4362 | -10.2426 | 0.0682
Point 352 | 16.4703 | -30.7592 | -9.4892 | 0.0652
Point 353 | 16.5244 | -30.1295 | -8.7136 | 0.0596
Point 354 | 16.6518 | -29.5737 | -7.881 | 0.0744
Point 355 | 16.8279 | -29.079 | -7.0237 | 0.0797
Point 356 | 17.043 | -28.6324 | -6.1452 | 0.0713
Point 357 | 19.37 | -29.0457 | -2.1871
Point 358 | 19.0218 | -29.2922 | -3.0976
Point 359 | 18.7021 | -29.5879 | -4.0054
Point 360 | 18.4127 | -29.9285 | -4.9029
Point 361 | 18.1709 | -30.335 | -5.7846
Point 362 | 17.9953 | -30.8658 | -6.6788
Point 363 | 17.8626 | -31.4114 | -7.5066
Point 364 | 17.8 | -32.0369 | -8.2884
Point 365 | 17.8266 | -32.7466 | -9
Point 366 | 17.902 | -33.5054 | -9.6689
Point 367 | 18.0405 | -34.3073 | -10.2652
Point 368 | 18.2375 | -35.1394 | -10.7882
Point 369 | 18.4941 | -35.9977 | -11.2336
Point 370 | 18.7779 | -36.8735 | -11.6435
Point 371 | 19.0944 | -37.7614 | -12.0006
Point 372 | 19.4423 | -38.6519 | -12.3083
Point 373 | 19.8081 | -39.5437 | -12.5828
Point 374 | 20.1904 | -40.4373 | -12.8295
Point 375 | 20.5702 | -41.3355 | -13.0797
Point 376 | 20.9854 | -42.2377 | -13.2735
Point 377 | 21.4127 | -43.1282 | -13.4317
Point 378 | 21.8547 | -44.0174 | -13.5634
Point 379 | 22.3059 | -44.9098 | -13.676
Point 380 | 22.7682 | -45.7962 | -13.7653
Point 381 | 23.2375 | -46.686 | -13.8415
Point 382 | 23.7233 | -47.5633 | -13.876
Point 383 | 24.2267 | -48.4278 | -13.8649
Point 384 | 24.73 | -49.2951 | -13.8557
Point 385 | 25.2475 | -50.152 | -13.8093
Point 386 | 25.7816 | -50.9964 | -13.7205
Point 387 | 26.3157 | -51.8372 | -13.6239
Point 388 | 26.8673 | -52.6616 | -13.4801
Point 389 | 27.4365 | -53.4693 | -13.2863
Point 390 | 28.0118 | -54.2697 | -13.0753
Point 391 | 28.5971 | -55.0436 | -12.8149
Point 392 | 29.1936 | -55.7837 | -12.5029
Point 393 | 29.7988 | -56.4983 | -12.1489
Point 394 | 30.4903 | -57.2726 | -11.6931
Point 395 | 31.1095 | -57.9379 | -11.258
Point 396 | 31.734 | -58.5616 | -10.7683
Point 397 | 32.357 | -59.1273 | -10.216
Point 398 | 32.9835 | -59.7339 | -9.7007
Point 399 | 33.6069 | -60.2536 | -9.1038
Point 400 | 34.2331 | -60.7304 | -8.4648
Point 401 | 34.853 | -61.1724 | -7.7945
Point 402 | 35.4629 | -61.5759 | -7.093
Point 403 | 36.1266 | -61.9547 | -6.2775
Point 404 | 36.7027 | -62.2473 | -5.5067
Point 405 | 37.27 | -62.489 | -4.7131
Point 406 | 37.8211 | -62.6846 | -3.9012
Point 407 | 38.3571 | -62.8313 | -3.0697
Point 408 | 38.8746 | -62.9283 | -2.2134
Point 409 | 39.3567 | -62.9259 | -1.3171
Point 410 | 39.8162 | -62.8697 | -0.41387
Point 411 | 40.2688 | -62.8178 | 0.48346
Point 412 | 40.6797 | -62.6839 | 1.3863
Point 413 | 41.0593 | -62.4667 | 2.3181
Point 414 | 41.4013 | -62.2058 | 3.2264
Point 415 | 41.6771 | -61.8418 | 4.1255
Point 416 | 41.8969 | -61.4031 | 5.0016
Point 417 | 42.0909 | -60.9343 | 5.8639
Point 418 | 42.2422 | -60.4068 | 6.7065
Point 419 | 42.3461 | -59.8189 | 7.5256
Point 420 | 42.418 | -59.2057 | 8.313
Point 421 | 42.4516 | -58.5547 | 9.0746
Point 422 | 42.4248 | -57.8422 | 9.7879
Point 423 | 42.3698 | -57.1001 | 10.4786
Point 424 | 42.2684 | -56.3307 | 11.1134
Point 425 | 42.092 | -55.5084 | 11.6699
Point 426 | 41.8859 | -54.6709 | 12.1883
Point 427 | 41.6339 | -53.809 | 12.6533
Point 428 | 41.3577 | -52.9424 | 13.0723
Point 429 | 41.0588 | -52.053 | 13.4536
Point 430 | 40.6952 | -51.162 | 13.7274
Point 431 | 40.3111 | -50.267 | 13.9976
Point 432 | 39.9186 | -49.3727 | 14.2233
Point 433 | 39.4881 | -48.4818 | 14.3739
Point 434 | 39.0296 | -47.5808 | 14.481
Point 435 | 38.5438 | -46.6719 | 14.5432
Point 436 | 38.0398 | -45.7711 | 14.562
Point 437 | 37.512 | -44.894 | 14.5124
Point 438 | 36.9729 | -44.026 | 14.4391
Point 439 | 36.4232 | -43.1804 | 14.3019
Point 440 | 35.8743 | -42.3632 | 14.1244
Point 441 | 35.3011 | -41.5635 | 13.9159
Point 442 | 34.7151 | -40.785 | 13.6626
Point 443 | 34.1185 | -40.0322 | 13.3612
Point 444 | 33.5142 | -39.2915 | 13.0229
Point 445 | 32.908 | -38.5883 | 12.6411
Point 446 | 32.2345 | -37.8349 | 12.1846
Point 447 | 31.6156 | -37.175 | 11.747
Point 448 | 31.0005 | -36.5311 | 11.2874
Point 449 | 30.3823 | -35.9135 | 10.7956
Point 450 | 29.7522 | -35.3145 | 10.2827
Point 451 | 29.126 | -34.734 | 9.7538
Point 452 | 28.4945 | -34.1446 | 9.2338
Point 453 | 27.8697 | -33.5716 | 8.6929
Point 454 | 27.2306 | -32.9957 | 8.1353
Point 455 | 26.4329 | -32.2768 | 7.4129
Point 456 | 25.7973 | -31.7227 | 6.8298
Point 457 | 25.1669 | -31.1866 | 6.2456
Point 458 | 24.5474 | -30.6758 | 5.6478
Point 459 | 23.9309 | -30.2 | 5.0154
Point 460 | 23.3142 | -29.7647 | 4.3424
Point 461 | 22.707 | -29.3777 | 3.6336
Point 462 | 22.1291 | -29.0922 | 2.8685
Point 463 | 21.5594 | -28.8767 | 2.0417
Point 464 | 21.0385 | -28.7687 | 1.1886
Point 465 | 20.5034 | -28.7353 | 0.2372
Point 466 | 20.056 | -28.7982 | -0.65913

## Deltas
Verisurf Detail Inspection Report
JOB NUMBER |  |  | DATE: | 2006-10-24 13:41 |  | REPORT SUMMARY
PART NUMBER
PART NAME | [5 empty] | Sample Points: | 195
INSPECTOR |  |  | STAMP:
[7 empty] | DX | DY | DZ | 3D
| Probe Radius: | 0.0591 |  |  |  | Maximum Deviation: | 0.11922 | 0.067568 | 0.064196 | 0.1203
| Upper Tolerance: | 0.1875 |  |  |  | Minimum Deviation: | -0.11703 | -0.068834 | -0.063015 | -0.1519
| Lower Tolerance: | -0.1875 |  |  |  | Deviation Range: | 0.23625 | 0.1364 | 0.12721 | 0.2722
| Report Output: | Deviations |  |  |  | Average Deviation: | -0.0033689 | -0.0090071 | 0.0084002 | -0.012471
Flange A & B faces 3mm dia probe | [5 empty] | RMS Deviation: | 0.066018 | 0.038116 | 0.035547 | 0.084112
[6 empty] | Standard Deviation: | 0.065694 | 0.031537 | 0.029412 | 0.083392
ID | X | Y | Z | DEVIATION | OOT
Point 1 | 0 | 0 | 0
Point 2 | 0 | 0 | 0 |  |  |  | Neg | Nom | Pos | Total | Pct
Point 3 | 0 | 0 | 0 |  |  | In Tolerance | 102 | 0 | 93 | 195 | 41.8455
Point 4 | 0 | 0 | 0 |  |  | Out of Tolerance | 0 |  | 0 | 0 | 0
Point 5 | 0 | 0 | 0 |  |  | Failed Points: |  |  |  | 271 | 0
Point 6 | 0 | 0 | 0 |  |  | Total Points: | 102 | 0 | 93 | 466 | 100
Point 7 | 0 | 0 | 0
Point 8 | 0 | 0 | 0
Point 9 | 0 | 0 | 0
Point 10 | 0 | 0 | 0
Point 11 | 0 | 0 | 0
Point 12 | 0 | 0 | 0
Point 13 | 0 | 0 | 0
Point 14 | 0 | 0 | 0
Point 15 | 0 | 0 | 0
Point 16 | 0 | 0 | 0
Point 17 | 0 | 0 | 0
Point 18 | 0 | 0 | 0
Point 19 | 0 | 0 | 0
Point 20 | 0 | 0 | 0
Point 21 | 0 | 0 | 0
Point 22 | 0 | 0 | 0
Point 23 | 0 | 0 | 0
Point 24 | 0 | 0 | 0
Point 25 | 0 | 0 | 0
Point 26 | 0 | 0 | 0
Point 27 | 0 | 0 | 0
Point 28 | 0 | 0 | 0
Point 29 | 0 | 0 | 0
Point 30 | 0 | 0 | 0
Point 31 | 0 | 0 | 0
Point 32 | 0 | 0 | 0
Point 33 | 0 | 0 | 0
Point 34 | 0 | 0 | 0
Point 35 | 0 | 0 | 0
Point 36 | 0 | 0 | 0
Point 37 | 0 | 0 | 0
Point 38 | 0 | 0 | 0
Point 39 | 0 | 0 | 0
Point 40 | 0 | 0 | 0
Point 41 | 0 | 0 | 0
Point 42 | 0 | 0 | 0
Point 43 | 0 | 0 | 0
Point 44 | 0 | 0 | 0
Point 45 | 0 | 0 | 0
Point 46 | 0 | 0 | 0
Point 47 | 0 | 0 | 0
Point 48 | 0 | 0 | 0
Point 49 | 0 | 0 | 0
Point 50 | 0 | 0 | 0
Point 51 | 0 | 0 | 0
Point 52 | 0 | 0 | 0
Point 53 | 0 | 0 | 0
Point 54 | 0 | 0 | 0
Point 55 | 0 | 0 | 0
Point 56 | 0 | 0 | 0
Point 57 | 0 | 0 | 0
Point 58 | 0 | 0 | 0
Point 59 | 0 | 0 | 0
Point 60 | 0 | 0 | 0
Point 61 | 0 | 0 | 0
Point 62 | 0 | 0 | 0
Point 63 | 0 | 0 | 0
Point 64 | 0 | 0 | 0
Point 65 | 0 | 0 | 0
Point 66 | 0 | 0 | 0
Point 67 | 0 | 0 | 0
Point 68 | 0 | 0 | 0
Point 69 | 0 | 0 | 0
Point 70 | 0 | 0 | 0
Point 71 | 0 | 0 | 0
Point 72 | 0 | 0 | 0
Point 73 | 0 | 0 | 0
Point 74 | 0 | 0 | 0
Point 75 | 0 | 0 | 0
Point 76 | 0 | 0 | 0
Point 77 | 0 | 0 | 0
Point 78 | 0 | 0 | 0
Point 79 | 0 | 0 | 0
Point 80 | 0 | 0 | 0
Point 81 | 0 | 0 | 0
Point 82 | 0 | 0 | 0
Point 83 | 0 | 0 | 0
Point 84 | 0 | 0 | 0
Point 85 | 0 | 0 | 0
Point 86 | 0 | 0 | 0
Point 87 | 0 | 0 | 0
Point 88 | 0 | 0 | 0
Point 89 | 0 | 0 | 0
Point 90 | 0 | 0 | 0
Point 91 | 0 | 0 | 0
Point 92 | 0 | 0 | 0
Point 93 | 0 | 0 | 0
Point 94 | 0 | 0 | 0
Point 95 | 0 | 0 | 0
Point 96 | 0 | 0 | 0
Point 97 | 0 | 0 | 0
Point 98 | 0 | 0 | 0
Point 99 | 0 | 0 | 0
Point 100 | 0 | 0 | 0
Point 101 | 0 | 0 | 0
Point 102 | 0 | 0 | 0
Point 103 | 0 | 0 | 0
Point 104 | 0 | 0 | 0
Point 105 | 0 | 0 | 0
Point 106 | 0 | 0 | 0
Point 107 | 0 | 0 | 0
Point 108 | 0 | 0 | 0
Point 109 | 0 | 0 | 0
Point 110 | 0 | 0 | 0
Point 111 | 0.051885 | -0.029956 | 0.027937 | -0.0661
Point 112 | 0.056472 | -0.032604 | 0.030407 | -0.0719
Point 113 | 0.062517 | -0.036094 | 0.033662 | -0.0797
Point 114 | 0.063231 | -0.036506 | 0.034046 | -0.0806
Point 115 | 0.069295 | -0.040007 | 0.037311 | -0.0883
Point 116 | 0.081491 | -0.047049 | 0.043878 | -0.1038
Point 117 | 0.1069 | -0.06172 | 0.057561 | -0.1362
Point 118 | 0.11315 | -0.065326 | 0.060924 | -0.1442
Point 119 | 0.11435 | -0.066019 | 0.06157 | -0.1457
Point 120 | 0.11242 | -0.064906 | 0.060532 | -0.1432
Point 121 | 0.10823 | -0.062484 | 0.058274 | -0.1379
Point 122 | 0.10711 | -0.06184 | 0.057673 | -0.1365
Point 123 | 0.11043 | -0.063757 | 0.059461 | -0.1407
Point 124 | 0.1139 | -0.065762 | 0.061331 | -0.1451
Point 125 | 0.11882 | -0.068598 | 0.063976 | -0.1514
Point 126 | -0.11596 | 0.066949 | -0.062438 | -0.1477
Point 127 | -0.10858 | 0.062689 | -0.058465 | -0.1383
Point 128 | -0.10327 | 0.059625 | -0.055607 | -0.1316
Point 129 | -0.1022 | 0.059007 | -0.055031 | -0.1302
Point 130 | -0.10239 | 0.059113 | -0.05513 | -0.1304
Point 131 | -0.10065 | 0.05811 | -0.054194 | -0.1282
Point 132 | -0.094224 | 0.0544 | -0.050734 | -0.12
Point 133 | -0.089112 | 0.051449 | -0.047982 | -0.1135
Point 134 | -0.087469 | 0.0505 | -0.047097 | -0.1114
Point 135 | -0.085737 | 0.0495 | -0.046165 | -0.1092
Point 136 | -0.081625 | 0.047126 | -0.043951 | -0.104
Point 137 | -0.0718 | 0.041454 | -0.03866 | -0.0915
Point 138 | -0.069378 | 0.040056 | -0.037356 | -0.0884
Point 139 | -0.069494 | 0.040122 | -0.037419 | -0.0885
Point 140 | -0.065133 | 0.037605 | -0.035071 | -0.083
Point 141 | -0.059403 | 0.034297 | -0.031986 | -0.0757
Point 142 | 0 | 0 | 0
Point 143 | 0 | 0 | 0
Point 144 | 0 | 0 | 0
Point 145 | 0 | 0 | 0
Point 146 | 0 | 0 | 0
Point 147 | 0 | 0 | 0
Point 148 | 0 | 0 | 0
Point 149 | 0 | 0 | 0
Point 150 | 0 | 0 | 0
Point 151 | 0 | 0 | 0
Point 152 | 0 | 0 | 0
Point 153 | 0 | 0 | 0
Point 154 | 0 | 0 | 0
Point 155 | 0 | 0 | 0
Point 156 | 0 | 0 | 0
Point 157 | 0 | 0 | 0
Point 158 | 0 | 0 | 0
Point 159 | 0 | 0 | 0
Point 160 | 0 | 0 | 0
Point 161 | 0 | 0 | 0
Point 162 | 0 | 0 | 0
Point 163 | 0 | 0 | 0
Point 164 | 0 | 0 | 0
Point 165 | 0 | 0 | 0
Point 166 | 0 | 0 | 0
Point 167 | 0 | 0 | 0
Point 168 | 0 | 0 | 0
Point 169 | 0 | 0 | 0
Point 170 | 0 | 0 | 0
Point 171 | 0 | 0 | 0
Point 172 | 0 | 0 | 0
Point 173 | 0 | 0 | 0
Point 174 | 0 | 0 | 0
Point 175 | 0 | 0 | 0
Point 176 | 0 | 0 | 0
Point 177 | 0 | 0 | 0
Point 178 | 0 | 0 | 0
Point 179 | 0 | 0 | 0
Point 180 | 0 | 0 | 0
Point 181 | 0 | 0 | 0
Point 182 | 0 | 0 | 0
Point 183 | 0 | 0 | 0
Point 184 | -0.1086 | 0.062703 | -0.058478 | -0.1384
Point 185 | -0.10758 | 0.062113 | -0.057927 | -0.1371
Point 186 | -0.11703 | 0.067568 | -0.063015 | -0.1491
Point 187 | 0.11079 | -0.063962 | 0.059652 | -0.1411
Point 188 | 0.10572 | -0.061037 | 0.056924 | -0.1347
Point 189 | 0.10251 | -0.059186 | 0.055198 | -0.1306
Point 190 | 0.10524 | -0.060761 | 0.056667 | -0.1341
Point 191 | 0.11922 | -0.068834 | 0.064196 | -0.1519
Point 192 | 0.11735 | -0.067753 | 0.063187 | -0.1495
Point 193 | 0.11023 | -0.063641 | 0.059353 | -0.1404
Point 194 | 0.10189 | -0.058826 | 0.054862 | -0.1298
Point 195 | 0.094937 | -0.054812 | 0.051119 | -0.121
Point 196 | 0.086883 | -0.050162 | 0.046782 | -0.1107
Point 197 | 0.080619 | -0.046545 | 0.043409 | -0.1027
Point 198 | 0.071692 | -0.041391 | 0.038602 | -0.0913
Point 199 | 0.073992 | -0.042719 | 0.039841 | -0.0943
Point 200 | 0.083771 | -0.048365 | 0.045106 | -0.1067
Point 201 | 0.082426 | -0.047588 | 0.044382 | -0.105
Point 202 | 0.076759 | -0.044317 | 0.041331 | -0.0978
Point 203 | 0.073339 | -0.042342 | 0.039489 | -0.0934
Point 204 | 0.069781 | -0.040288 | 0.037573 | -0.0889
Point 205 | 0.068552 | -0.039579 | 0.036912 | -0.0873
Point 206 | 0.065076 | -0.037571 | 0.03504 | -0.0829
Point 207 | 0.0657 | -0.037932 | 0.035376 | -0.0837
Point 208 | 0.064079 | -0.036996 | 0.034503 | -0.0816
Point 209 | 0.062222 | -0.035924 | 0.033503 | -0.0793
Point 210 | 0.061553 | -0.035538 | 0.033143 | -0.0784
Point 211 | 0.056284 | -0.032496 | 0.030306 | -0.0717
Point 212 | 0.047691 | -0.027535 | 0.025679 | -0.0608
Point 213 | 0.04216 | -0.024341 | 0.022701 | -0.0537
Point 214 | 0.042941 | -0.024792 | 0.023121 | -0.0547
Point 215 | 0.047817 | -0.027607 | 0.025747 | -0.0609
Point 216 | 0.050452 | -0.029129 | 0.027166 | -0.0643
Point 217 | 0.046921 | -0.02709 | 0.025264 | -0.0598
Point 218 | 0.043139 | -0.024906 | 0.023228 | -0.055
Point 219 | 0.040797 | -0.023554 | 0.021967 | -0.052
Point 220 | 0.041706 | -0.024079 | 0.022456 | -0.0531
Point 221 | 0.045482 | -0.026259 | 0.02449 | -0.0579
Point 222 | 0.046072 | -0.0266 | 0.024807 | -0.0587
Point 223 | 0.049715 | -0.028703 | 0.026769 | -0.0633
Point 224 | 0.059288 | -0.03423 | 0.031923 | -0.0755
Point 225 | 0.069026 | -0.039852 | 0.037167 | -0.0879
Point 226 | 0.074044 | -0.042749 | 0.039868 | -0.0943
Point 227 | 0.066149 | -0.038191 | 0.035618 | -0.0843
Point 228 | 0.056989 | -0.032903 | 0.030686 | -0.0726
Point 229 | 0.048492 | -0.027997 | 0.02611 | -0.0618
Point 230 | 0.038707 | -0.022347 | 0.020842 | -0.0493
Point 231 | 0.03668 | -0.021177 | 0.01975 | -0.0467
Point 232 | 0.041928 | -0.024207 | 0.022576 | -0.0534
Point 233 | 0.052654 | -0.0304 | 0.028351 | -0.0671
Point 234 | 0 | 0 | 0
Point 235 | 0 | 0 | 0
Point 236 | 0 | 0 | 0
Point 237 | 0 | 0 | 0
Point 238 | 0 | 0 | 0
Point 239 | 0 | 0 | 0
Point 240 | 0 | 0 | 0
Point 241 | 0 | 0 | 0
Point 242 | -0.025771 | -0.014879 | 0.013876 | 0.0328
Point 243 | -0.0294 | -0.016974 | 0.01583 | 0.0375
Point 244 | -0.046746 | -0.026989 | 0.02517 | 0.0596
Point 245 | -0.052675 | -0.030412 | 0.028362 | 0.0671
Point 246 | -0.055698 | -0.032157 | 0.02999 | 0.071
Point 247 | -0.049425 | -0.028535 | 0.026613 | 0.063
Point 248 | -0.039608 | -0.022867 | 0.021326 | 0.0505
Point 249 | -0.035368 | -0.02042 | 0.019044 | 0.0451
Point 250 | -0.026687 | -0.015408 | 0.01437 | 0.034
Point 251 | -0.033403 | -0.019285 | 0.017986 | 0.0426
Point 252 | -0.040327 | -0.023283 | 0.021714 | 0.0514
Point 253 | -0.043673 | -0.025215 | 0.023516 | 0.0556
Point 254 | -0.044351 | -0.025606 | 0.023881 | 0.0565
Point 255 | -0.038261 | -0.02209 | 0.020602 | 0.0487
Point 256 | -0.040496 | -0.023381 | 0.021805 | 0.0516
Point 257 | -0.039541 | -0.022829 | 0.021291 | 0.0504
Point 258 | -0.044793 | -0.025861 | 0.024119 | 0.0571
Point 259 | -0.05995 | -0.034612 | 0.03228 | 0.0764
Point 260 | -0.05564 | -0.032124 | 0.029959 | 0.0709
Point 261 | -0.055003 | -0.031756 | 0.029616 | 0.0701
Point 262 | -0.059108 | -0.034126 | 0.031827 | 0.0753
Point 263 | -0.049065 | -0.028328 | 0.026419 | 0.0625
Point 264 | -0.026212 | -0.015134 | 0.014114 | 0.0334
Point 265 | -0.0027205 | -0.0015707 | 0.0014649 | 0.0035
Point 266 | 0.012505 | 0.0072199 | -0.0067334 | -0.0159
Point 267 | 0.021216 | 0.012249 | -0.011424 | -0.027
Point 268 | 0.013099 | 0.0075624 | -0.0070528 | -0.0167
Point 269 | 0.0071558 | 0.0041314 | -0.003853 | -0.0091
Point 270 | 0.0096866 | 0.0055926 | -0.0052157 | -0.0123
Point 271 | 0.020294 | 0.011717 | -0.010927 | -0.0259
Point 272 | 0.025685 | 0.014829 | -0.01383 | -0.0327
Point 273 | 0.02919 | 0.016853 | -0.015717 | -0.0372
Point 274 | 0.029037 | 0.016765 | -0.015635 | -0.037
Point 275 | 0.026065 | 0.015049 | -0.014035 | -0.0332
Point 276 | 0.025497 | 0.01472 | -0.013729 | -0.0325
Point 277 | 0.027857 | 0.016083 | -0.015 | -0.0355
Point 278 | 0.031127 | 0.017971 | -0.01676 | -0.0397
Point 279 | 0.032608 | 0.018826 | -0.017557 | -0.0415
Point 280 | 0.02325 | 0.013424 | -0.012519 | -0.0296
Point 281 | 0.01597 | 0.00922 | -0.0085988 | -0.0203
Point 282 | 0.013413 | 0.0077441 | -0.0072223 | -0.0171
Point 283 | 0.016402 | 0.0094698 | -0.0088317 | -0.0209
Point 284 | 0.024571 | 0.014186 | -0.01323 | -0.0313
Point 285 | 0.024831 | 0.014336 | -0.01337 | -0.0316
Point 286 | 0.0087895 | 0.0050746 | -0.0047326 | -0.0112
Point 287 | -0.005735 | -0.0033111 | 0.003088 | 0.0073
Point 288 | -0.011716 | -0.0067643 | 0.0063084 | 0.0149
Point 289 | -0.0096366 | -0.0055637 | 0.0051888 | 0.0123
Point 290 | -0.0038916 | -0.0022468 | 0.0020954 | 0.005
Point 291 | -0.0064011 | -0.0036957 | 0.0034466 | 0.0082
Point 292 | -0.011607 | -0.0067014 | 0.0062498 | 0.0148
Point 293 | -0.016747 | -0.0096689 | 0.0090174 | 0.0213
Point 294 | -0.022426 | -0.012947 | 0.012075 | 0.0286
Point 295 | -0.021154 | -0.012213 | 0.01139 | 0.027
Point 296 | -0.024897 | -0.014374 | 0.013406 | 0.0317
Point 297 | -0.044148 | -0.025489 | 0.023771 | 0.0562
Point 298 | -0.047681 | -0.027529 | 0.025674 | 0.0607
Point 299 | -0.04781 | -0.027603 | 0.025743 | 0.0609
Point 300 | -0.05355 | -0.030917 | 0.028834 | 0.0682
Point 301 | -0.051113 | -0.02951 | 0.027522 | 0.0651
Point 302 | -0.050318 | -0.029051 | 0.027094 | 0.0641
Point 303 | -0.061675 | -0.035608 | 0.033209 | 0.0786
Point 304 | -0.068732 | -0.039683 | 0.037009 | 0.0876
Point 305 | -0.074016 | -0.042733 | 0.039854 | 0.0943
Point 306 | -0.086011 | -0.049658 | 0.046312 | 0.1096
Point 307 | -0.094418 | -0.054512 | 0.050839 | 0.1203
Point 308 | -0.088344 | -0.051006 | 0.047569 | 0.1126
Point 309 | -0.077913 | -0.044983 | 0.041952 | 0.0993
Point 310 | -0.073995 | -0.042721 | 0.039842 | 0.0943
Point 311 | -0.079469 | -0.045881 | 0.04279 | 0.1012
Point 312 | -0.074711 | -0.043134 | 0.040228 | 0.0952
Point 313 | -0.072274 | -0.041727 | 0.038916 | 0.0921
Point 314 | -0.071687 | -0.041389 | 0.0386 | 0.0913
Point 315 | -0.069256 | -0.039985 | 0.037291 | 0.0882
Point 316 | -0.074485 | -0.043004 | 0.040106 | 0.0949
Point 317 | -0.084015 | -0.048506 | 0.045237 | 0.107
Point 318 | -0.085465 | -0.049343 | 0.046018 | 0.1089
Point 319 | -0.080783 | -0.04664 | 0.043498 | 0.1029
Point 320 | -0.077349 | -0.044657 | 0.041648 | 0.0985
Point 321 | -0.074664 | -0.043108 | 0.040203 | 0.0951
Point 322 | -0.070517 | -0.040713 | 0.03797 | 0.0898
Point 323 | -0.070754 | -0.04085 | 0.038097 | 0.0901
Point 324 | -0.070013 | -0.040422 | 0.037698 | 0.0892
Point 325 | -0.059212 | -0.034186 | 0.031883 | 0.0754
Point 326 | -0.048036 | -0.027734 | 0.025865 | 0.0612
Point 327 | -0.044681 | -0.025797 | 0.024058 | 0.0569
Point 328 | -0.048871 | -0.028216 | 0.026315 | 0.0623
Point 329 | -0.056624 | -0.032692 | 0.030489 | 0.0721
Point 330 | -0.058917 | -0.034016 | 0.031724 | 0.0751
Point 331 | -0.07062 | -0.040772 | 0.038025 | 0.09
Point 332 | -0.080291 | -0.046356 | 0.043233 | 0.1023
Point 333 | -0.080071 | -0.046229 | 0.043114 | 0.102
Point 334 | -0.069444 | -0.040094 | 0.037392 | 0.0885
Point 335 | -0.059507 | -0.034356 | 0.032041 | 0.0758
Point 336 | -0.052541 | -0.030335 | 0.028291 | 0.0669
Point 337 | -0.048093 | -0.027767 | 0.025896 | 0.0613
Point 338 | -0.050699 | -0.029271 | 0.027298 | 0.0646
Point 339 | -0.054597 | -0.031522 | 0.029398 | 0.0696
Point 340 | -0.058591 | -0.033827 | 0.031548 | 0.0746
Point 341 | -0.064249 | -0.037094 | 0.034595 | 0.0819
Point 342 | -0.060028 | -0.034657 | 0.032322 | 0.0765
Point 343 | -0.054876 | -0.031683 | 0.029548 | 0.0699
Point 344 | -0.052089 | -0.030074 | 0.028047 | 0.0664
Point 345 | 0 | 0 | 0
Point 346 | -0.049922 | -0.028823 | 0.02688 | 0.0636
Point 347 | -0.042012 | -0.024256 | 0.022621 | 0.0535
Point 348 | -0.046722 | -0.026975 | 0.025157 | 0.0595
Point 349 | -0.057845 | -0.033397 | 0.031146 | 0.0737
Point 350 | -0.058014 | -0.033495 | 0.031238 | 0.0739
Point 351 | -0.053516 | -0.030898 | 0.028816 | 0.0682
Point 352 | -0.051143 | -0.029527 | 0.027538 | 0.0652
Point 353 | -0.046742 | -0.026987 | 0.025168 | 0.0596
Point 354 | -0.058422 | -0.03373 | 0.031457 | 0.0744
Point 355 | -0.062549 | -0.036113 | 0.033679 | 0.0797
Point 356 | -0.055965 | -0.032312 | 0.030134 | 0.0713
Point 357 | 0 | 0 | 0
Point 358 | 0 | 0 | 0
Point 359 | 0 | 0 | 0
Point 360 | 0 | 0 | 0
Point 361 | 0 | 0 | 0
Point 362 | 0 | 0 | 0
Point 363 | 0 | 0 | 0
Point 364 | 0 | 0 | 0
Point 365 | 0 | 0 | 0
Point 366 | 0 | 0 | 0
Point 367 | 0 | 0 | 0
Point 368 | 0 | 0 | 0
Point 369 | 0 | 0 | 0
Point 370 | 0 | 0 | 0
Point 371 | 0 | 0 | 0
Point 372 | 0 | 0 | 0
Point 373 | 0 | 0 | 0
Point 374 | 0 | 0 | 0
Point 375 | 0 | 0 | 0
Point 376 | 0 | 0 | 0
Point 377 | 0 | 0 | 0
Point 378 | 0 | 0 | 0
Point 379 | 0 | 0 | 0
Point 380 | 0 | 0 | 0
Point 381 | 0 | 0 | 0
Point 382 | 0 | 0 | 0
Point 383 | 0 | 0 | 0
Point 384 | 0 | 0 | 0
Point 385 | 0 | 0 | 0
Point 386 | 0 | 0 | 0
Point 387 | 0 | 0 | 0
Point 388 | 0 | 0 | 0
Point 389 | 0 | 0 | 0
Point 390 | 0 | 0 | 0
Point 391 | 0 | 0 | 0
Point 392 | 0 | 0 | 0
Point 393 | 0 | 0 | 0
Point 394 | 0 | 0 | 0
Point 395 | 0 | 0 | 0
Point 396 | 0 | 0 | 0
Point 397 | 0 | 0 | 0
Point 398 | 0 | 0 | 0
Point 399 | 0 | 0 | 0
Point 400 | 0 | 0 | 0
Point 401 | 0 | 0 | 0
Point 402 | 0 | 0 | 0
Point 403 | 0 | 0 | 0
Point 404 | 0 | 0 | 0
Point 405 | 0 | 0 | 0
Point 406 | 0 | 0 | 0
Point 407 | 0 | 0 | 0
Point 408 | 0 | 0 | 0
Point 409 | 0 | 0 | 0
Point 410 | 0 | 0 | 0
Point 411 | 0 | 0 | 0
Point 412 | 0 | 0 | 0
Point 413 | 0 | 0 | 0
Point 414 | 0 | 0 | 0
Point 415 | 0 | 0 | 0
Point 416 | 0 | 0 | 0
Point 417 | 0 | 0 | 0
Point 418 | 0 | 0 | 0
Point 419 | 0 | 0 | 0
Point 420 | 0 | 0 | 0
Point 421 | 0 | 0 | 0
Point 422 | 0 | 0 | 0
Point 423 | 0 | 0 | 0
Point 424 | 0 | 0 | 0
Point 425 | 0 | 0 | 0
Point 426 | 0 | 0 | 0
Point 427 | 0 | 0 | 0
Point 428 | 0 | 0 | 0
Point 429 | 0 | 0 | 0
Point 430 | 0 | 0 | 0
Point 431 | 0 | 0 | 0
Point 432 | 0 | 0 | 0
Point 433 | 0 | 0 | 0
Point 434 | 0 | 0 | 0
Point 435 | 0 | 0 | 0
Point 436 | 0 | 0 | 0
Point 437 | 0 | 0 | 0
Point 438 | 0 | 0 | 0
Point 439 | 0 | 0 | 0
Point 440 | 0 | 0 | 0
Point 441 | 0 | 0 | 0
Point 442 | 0 | 0 | 0
Point 443 | 0 | 0 | 0
Point 444 | 0 | 0 | 0
Point 445 | 0 | 0 | 0
Point 446 | 0 | 0 | 0
Point 447 | 0 | 0 | 0
Point 448 | 0 | 0 | 0
Point 449 | 0 | 0 | 0
Point 450 | 0 | 0 | 0
Point 451 | 0 | 0 | 0
Point 452 | 0 | 0 | 0
Point 453 | 0 | 0 | 0
Point 454 | 0 | 0 | 0
Point 455 | 0 | 0 | 0
Point 456 | 0 | 0 | 0
Point 457 | 0 | 0 | 0
Point 458 | 0 | 0 | 0
Point 459 | 0 | 0 | 0
Point 460 | 0 | 0 | 0
Point 461 | 0 | 0 | 0
Point 462 | 0 | 0 | 0
Point 463 | 0 | 0 | 0
Point 464 | 0 | 0 | 0
Point 465 | 0 | 0 | 0
Point 466 | 0 | 0 | 0