## Actual
JOB NUMBER |  |  |  | DATE: | 2006-10-17 13:05
PART NUMBER | [5 empty] | Verisurf Summary Report
PART NAME |  |  |  | STAMP:
INSPECTOR
|  |  | Total Points: |  | 353
Probe Radius: | 0.2953 |  | Number of OOT: |  | 0
Upper Tol: | 0.1875 |  | Average Deviation: |  | 0.024212
Lower Tol: | -0.1875 |  | Maximum Deviation: |  | 0.1769
|  |  | Minimum Deviation: |  | -0.1217
Report Output: | Actual Points |  | Deviation Range: |  | 0.2986
[7 empty] | Neg | Nom | Pos | Total | Pct
Points Outer skin - 0.375" position tolerance | [5 empty] | In Tolerance: | 116 | 0 | 237 | 353 | 100
[6 empty] | Out of Tolerance: | 0 |  | 0 | 0 | 0
Failed Points:
[6 empty] | Total Points: | 116 | 0 | 237 | 353 | 100
[7 empty] | DX | DY | DZ | 3D
[6 empty] | Maximum Deviation: | 0.054625 | 0.042862 | 0.16834 | 0.1769
[6 empty] | Minimum Deviation: | -0.06852 | -0.098355 | -0.066916 | -0.1217
[6 empty] | Deviation Range: | 0.12314 | 0.14122 | 0.23525 | 0.2986
[6 empty] | Average Deviation: | 0.0070715 | -0.0035224 | 0.0053142 | 0.024212
[6 empty] | RMS Deviation: | 0.021504 | 0.026457 | 0.045502 | 0.056858
[6 empty] | Standard Deviation: | 0.020337 | 0.026259 | 0.045255 | 0.051522
ID | X | Y | Z | DEVIATION | OOT |  | ID |  | X | Y | Z | DEVIATION | OOT
Point 1 | 19.358 | 42.8249 | 13.2304 | 0.0334 |  |  | Point 311 | 1 | 23.1612 | 57.029 | 14.5854 | 0.1769
Point 2 | 18.889 | 43.378 | 13.0319 | 0.0358 |  |  | Point 302 | 2 | 25.2346 | 59.4832 | 13.8195 | 0.145
Point 3 | 18.4744 | 43.8251 | 12.8812 | 0.0419 |  |  | Point 303 | 3 | 25.0195 | 58.9188 | 13.915 | 0.1338
Point 4 | 17.9393 | 44.2694 | 12.688 | 0.0428 |  |  | Point 310 | 4 | 23.6811 | 56.9576 | 14.3776 | 0.1322
Point 5 | 17.5134 | 44.5511 | 12.5305 | 0.0387 |  |  | Point 322 | 5 | 21.3868 | 54.0644 | 14.6819 | 0.1258
Point 6 | 17.0302 | 44.7314 | 12.328 | 0.0343 |  |  | Point 312 | 6 | 23.5889 | 56.397 | 14.3799 | 0.1217
Point 7 | 17.2991 | 44.1408 | 12.3149 | 0.0275 |  |  | Point 290 | 7 | 27.1793 | 61.3035 | 12.738 | 0.1169
Point 8 | 17.8782 | 43.3936 | 12.4869 | 0.0276 |  |  | Point 304 | 8 | 24.8468 | 58.2492 | 13.9836 | 0.116
Point 9 | 18.5176 | 42.4596 | 12.7225 | 0.0212 |  |  | Point 291 | 9 | 27.1648 | 60.748 | 12.8201 | 0.1083
Point 10 | 18.8148 | 41.8633 | 12.8499 | 0.0213 |  |  | Point 301 | 10 | 25.6391 | 58.9324 | 13.6585 | 0.1071
Point 11 | 19.0846 | 41.1651 | 12.9861 | 0.0262 |  |  | Point 321 | 11 | 21.9013 | 54.082 | 14.5755 | 0.1051
Point 12 | 18.5268 | 41.3036 | 12.6101 | 0.0124 |  |  | Point 289 | 12 | 27.6586 | 61.1281 | 12.5167 | 0.1028
Point 13 | 18.1753 | 41.6907 | 12.4045 | 0.0074 |  |  | Point 331 | 13 | 20.245 | 51.228 | 14.3648 | 0.101
Point 14 | 17.6958 | 42.2444 | 12.1569 | 0.0065 |  |  | Point 309 | 14 | 24.1424 | 56.6403 | 14.2161 | 0.0992
Point 15 | 17.2488 | 42.5966 | 11.9147 | 0.0039 |  |  | Point 305 | 15 | 24.7649 | 57.6438 | 14.0159 | 0.0987
Point 16 | 17.0749 | 42.1343 | 11.675 | -0.0065 |  |  | Point 313 | 16 | 23.9575 | 56.0387 | 14.2643 | 0.0976
Point 17 | 17.3497 | 41.582 | 11.7682 | -0.0091 |  |  | Point 330 | 17 | 20.8432 | 50.9483 | 14.3141 | 0.0927
Point 18 | 17.677 | 41.0666 | 11.9366 | -0.0094 |  |  | Point 288 | 18 | 28.1868 | 61.0633 | 12.2643 | 0.09
Point 19 | 17.9473 | 40.6013 | 12.0896 | -0.0083 |  |  | Point 332 | 19 | 20.793 | 50.5562 | 14.2672 | 0.089
Point 20 | 18.1991 | 40.0949 | 12.2388 | -0.0084 |  |  | Point 292 | 20 | 27.5863 | 60.2247 | 12.7032 | 0.0883
Point 21 | 18.3351 | 39.5512 | 12.3235 | 0.0041 |  |  | Point 329 | 21 | 21.416 | 50.9348 | 14.3157 | 0.0878
Point 22 | 17.8534 | 39.8753 | 11.9218 | -0.0123 |  |  | Point 279 | 22 | 30.0669 | 63.6489 | 10.4695 | 0.0869
Point 23 | 17.5504 | 40.3521 | 11.7097 | -0.0204 |  |  | Point 336 | 23 | 21.0974 | 49.9503 | 14.225 | 0.0864
Point 24 | 17.2262 | 40.8745 | 11.5165 | -0.0204 |  |  | Point 333 | 24 | 21.0845 | 50.1145 | 14.2364 | 0.0859
Point 25 | 16.8305 | 41.2962 | 11.2667 | -0.0167 |  |  | Point 278 | 25 | 30.5806 | 63.5301 | 10.1728 | 0.0839
Point 26 | 16.6369 | 40.8203 | 10.9746 | -0.0129 |  |  | Point 320 | 26 | 22.3121 | 53.7183 | 14.4652 | 0.0838
Point 27 | 17.0543 | 40.0302 | 11.1993 | -0.0148 |  |  | Point 343 | 27 | 20.6837 | 47.0782 | 13.979 | 0.083
Point 28 | 17.2919 | 39.6073 | 11.3703 | -0.0063 |  |  | Point 335 | 28 | 21.8808 | 49.6451 | 14.2736 | 0.0821
Point 29 | 17.5733 | 39.0986 | 11.5916 | 0.006 |  |  | Point 337 | 29 | 20.3851 | 49.9718 | 14.1758 | 0.0816
Point 30 | 17.816 | 38.5655 | 11.7773 | 0.0112 |  |  | Point 275 | 30 | 31.7457 | 63.0607 | 9.6178 | 0.081
Point 31 | 17.8649 | 38.0405 | 11.7668 | 0.0065 |  |  | Point 323 | 31 | 21.6992 | 53.1492 | 14.4874 | 0.0806
Point 32 | 17.4282 | 38.11 | 11.2917 | -0.0022 |  |  | Point 277 | 32 | 31.3814 | 63.1086 | 9.8286 | 0.0804
Point 33 | 17.0953 | 38.5244 | 10.9702 | -0.0081 |  |  | Point 280 | 33 | 29.9411 | 63.1318 | 10.7264 | 0.0802
Point 34 | 16.7084 | 38.9076 | 10.5811 | -0.0152 |  |  | Point 287 | 34 | 28.6343 | 60.8969 | 12.0843 | 0.0795
Point 35 | 16.2327 | 39.3683 | 10.1234 | -0.0178 |  |  | Point 274 | 35 | 31.4957 | 63.6077 | 9.5158 | 0.0789
Point 36 | 15.8814 | 39.6514 | 9.8023 | -0.013 |  |  | Point 344 | 36 | 20.0511 | 47.2352 | 13.8376 | 0.078
Point 37 | 16.1923 | 39.3288 | 10.0612 | -0.0185 |  |  | Point 308 | 37 | 24.562 | 56.3417 | 14.1016 | 0.0776
Point 38 | 16.5196 | 38.7837 | 10.3127 | -0.0193 |  |  | Point 328 | 38 | 22.1309 | 50.6668 | 14.3161 | 0.0771
Point 39 | 16.7852 | 38.2431 | 10.522 | -0.0181 |  |  | Point 300 | 39 | 26.1838 | 58.4384 | 13.4909 | 0.077
Point 40 | 16.9855 | 37.7541 | 10.6762 | -0.0173 |  |  | Point 314 | 40 | 24.3676 | 55.4002 | 14.1766 | 0.0769
Point 41 | 17.2023 | 37.1668 | 10.8425 | -0.0169 |  |  | Point 349 | 41 | 18.9512 | 46.1329 | 13.4171 | 0.0768
Point 42 | 17.0347 | 36.1695 | 10.3659 | -0.0321 |  |  | Point 338 | 42 | 20.3109 | 49.4272 | 14.1012 | 0.0766
Point 43 | 16.7908 | 36.8031 | 10.1683 | -0.0312 |  |  | Point 334 | 43 | 22.4895 | 49.4484 | 14.3336 | 0.0758
Point 44 | 16.5407 | 37.4963 | 9.9938 | -0.0271 |  |  | Point 281 | 44 | 29.9618 | 62.6326 | 10.8806 | 0.0756
Point 45 | 16.3134 | 38.0933 | 9.8413 | -0.0256 |  |  | Point 273 | 45 | 31.2887 | 64.2331 | 9.3525 | 0.0754
Point 46 | 16.0887 | 38.6011 | 9.6859 | -0.0278 |  |  | Point 342 | 46 | 21.3408 | 47.3429 | 14.1301 | 0.0746
Point 47 | 15.8582 | 38.3043 | 9.2592 | -0.0348 |  |  | Point 350 | 47 | 19.1906 | 45.4677 | 13.4115 | 0.0745
Point 48 | 16.0346 | 37.6841 | 9.2895 | -0.0369 |  |  | Point 282 | 48 | 30.1322 | 61.8209 | 11.0653 | 0.0743
Point 49 | 16.2532 | 37.1177 | 9.4234 | -0.0404 |  |  | Point 339 | 49 | 20.6544 | 48.9442 | 14.0881 | 0.0741
Point 50 | 16.5579 | 36.3143 | 9.6287 | -0.0492 |  |  | Point 319 | 50 | 22.7328 | 53.3042 | 14.3893 | 0.0737
Point 51 | 16.8084 | 35.6644 | 9.8195 | -0.0527 |  |  | Point 276 | 51 | 31.9368 | 62.4434 | 9.7882 | 0.0733
Point 52 | 16.9601 | 35.1255 | 9.893 | -0.0483 |  |  | Point 306 | 52 | 25.0264 | 56.9257 | 13.9567 | 0.0733
Point 53 | 16.6806 | 35.5332 | 9.5454 | -0.0567 |  |  | Point 283 | 53 | 30.342 | 61.0931 | 11.2151 | 0.0723
Point 54 | 16.431 | 36.1823 | 9.3675 | -0.0509 |  |  | Point 316 | 54 | 24.2168 | 54.2142 | 14.2388 | 0.072
Point 55 | 16.0913 | 36.7838 | 9.036 | -0.045 |  |  | Point 341 | 55 | 21.2873 | 47.8772 | 14.1273 | 0.0716
Point 56 | 15.7635 | 37.0514 | 8.616 | -0.0454 |  |  | Point 284 | 56 | 30.4518 | 60.529 | 11.367 | 0.0712
Point 57 | 15.5766 | 36.5735 | 8.0866 | -0.0523 |  |  | Point 340 | 57 | 20.9366 | 48.4534 | 14.0898 | 0.071
Point 58 | 15.7466 | 35.6135 | 7.8674 | -0.0523 |  |  | Point 137 | 58 | 26.499 | 33.617 | -9.9513 | 0.0708
Point 59 | 15.8821 | 35.0388 | 7.7792 | -0.0522 |  |  | Point 128 | 59 | 24.8232 | 32.0838 | -8.456 | 0.0707
Point 60 | 16.0185 | 34.5403 | 7.7281 | -0.0527 |  |  | Point 315 | 60 | 24.4805 | 54.73 | 14.1819 | 0.0704
Point 61 | 16.2521 | 33.8225 | 7.7145 | -0.0468 |  |  | Point 184 | 61 | 37.2054 | 47.3572 | -14.6048 | 0.0695
Point 62 | 16.492 | 33.2024 | 7.7339 | -0.0363 |  |  | Point 272 | 62 | 31.7093 | 64.2077 | 9.047 | 0.0695
Point 63 | 16.6976 | 32.6438 | 7.6564 | -0.0223 |  |  | Point 348 | 63 | 18.8319 | 46.648 | 13.4511 | 0.0695
Point 64 | 16.3398 | 33.026 | 7.1446 | -0.0415 |  |  | Point 324 | 64 | 22.0431 | 52.4716 | 14.3936 | 0.0692
Point 65 | 15.9002 | 33.7984 | 6.8706 | -0.0506 |  |  | Point 318 | 65 | 23.2505 | 52.8271 | 14.3413 | 0.069
Point 66 | 15.5539 | 34.3782 | 6.6334 | -0.0582 |  |  | Point 345 | 66 | 19.5296 | 47.4683 | 13.7378 | 0.0685
Point 67 | 15.2439 | 34.6152 | 6.2492 | -0.0665 |  |  | Point 285 | 67 | 30.1084 | 60.2619 | 11.6098 | 0.0684
Point 68 | 15.0138 | 34.3814 | 5.6637 | -0.0719 |  |  | Point 293 | 68 | 28.0253 | 59.5418 | 12.6487 | 0.0684
Point 69 | 15.0152 | 33.9549 | 5.271 | -0.0671 |  |  | Point 127 | 69 | 24.3865 | 31.8136 | -8.195 | 0.0682
Point 70 | 15.1504 | 33.4669 | 5.0002 | -0.0513 |  |  | Point 286 | 70 | 29.5853 | 60.4565 | 11.772 | 0.068
Point 71 | 15.4858 | 32.9135 | 4.9391 | -0.0414 |  |  | Point 299 | 71 | 26.6374 | 58.0333 | 13.3955 | 0.0676
Point 72 | 15.8584 | 32.4014 | 5.004 | -0.0305 |  |  | Point 171 | 72 | 34.0307 | 43.1581 | -14.3022 | 0.0672
Point 73 | 16.211 | 31.9389 | 5.1163 | -0.0224 |  |  | Point 325 | 73 | 22.4024 | 51.8547 | 14.349 | 0.0669
Point 74 | 16.5085 | 31.5117 | 5.1013 | -0.0185 |  |  | Point 326 | 74 | 22.6077 | 51.2839 | 14.3364 | 0.0664
Point 75 | 16.7682 | 31.1249 | 4.9681 | -0.0153 |  |  | Point 153 | 75 | 27.3379 | 37.4847 | -12.9321 | 0.0663
Point 76 | 16.7681 | 30.926 | 4.2431 | -0.0231 |  |  | Point 219 | 76 | 40.661 | 58.2986 | -10.1058 | 0.0662
Point 77 | 16.3366 | 31.1866 | 3.5198 | -0.0286 |  |  | Point 170 | 77 | 33.5899 | 42.6331 | -14.2067 | 0.0661
Point 78 | 15.883 | 31.4818 | 2.9947 | -0.0411 |  |  | Point 129 | 78 | 24.7707 | 32.4152 | -8.9535 | 0.0659
Point 79 | 15.5329 | 31.6687 | 2.587 | -0.0533 |  |  | Point 327 | 79 | 22.7723 | 50.7565 | 14.3394 | 0.0654
Point 80 | 16.0993 | 31.0987 | 2.3689 | -0.0381 |  |  | Point 220 | 80 | 40.5483 | 58.8063 | -9.6743 | 0.0651
Point 81 | 16.7982 | 30.5667 | 2.5858 | -0.0362 |  |  | Point 154 | 81 | 28.0296 | 37.6817 | -12.8979 | 0.0647
Point 82 | 17.3347 | 30.1647 | 2.8388 | -0.0445 |  |  | Point 317 | 82 | 23.8345 | 52.2225 | 14.3335 | 0.0646
Point 83 | 17.6793 | 29.8516 | 2.437 | -0.0536 |  |  | Point 271 | 83 | 32.3726 | 64.0207 | 8.6514 | 0.0638
Point 84 | 17.5623 | 29.906 | 1.817 | -0.0522 |  |  | Point 115 | 84 | 21.8984 | 30.8208 | -7.3038 | 0.0625
Point 85 | 17.2204 | 30.1196 | 1.3909 | -0.0435 |  |  | Point 297 | 85 | 27.8739 | 57.4956 | 13.1461 | 0.0624
Point 86 | 16.7351 | 30.417 | 1.1273 | -0.0397 |  |  | Point 126 | 86 | 23.8838 | 31.8134 | -8.3727 | 0.0622
Point 87 | 16.5341 | 30.4758 | 0.51423 | -0.0382 |  |  | Point 270 | 87 | 32.981 | 63.7477 | 8.3594 | 0.0621
Point 88 | 16.8443 | 30.2631 | 0.051296 | -0.0358 |  |  | Point 136 | 88 | 25.8741 | 33.0152 | -9.3779 | 0.062
Point 89 | 17.1977 | 30.0503 | -0.25856 | -0.0243 |  |  | Point 346 | 89 | 19.0689 | 47.7213 | 13.673 | 0.062
Point 90 | 17.6279 | 29.8222 | -0.48342 | -0.0271 |  |  | Point 351 | 90 | 19.4694 | 44.8472 | 13.4428 | 0.0619
Point 91 | 18.0793 | 29.6056 | -0.8148 | -0.0322 |  |  | Point 298 | 91 | 27.2986 | 57.6435 | 13.2684 | 0.0618
Point 92 | 18.4004 | 29.4862 | -1.1931 | -0.0327 |  |  | Point 121 | 92 | 22.2731 | 30.9695 | -7.4728 | 0.0616
Point 93 | 18.2433 | 29.6375 | -1.759 | -0.0289 |  |  | Point 117 | 93 | 22.4769 | 31.008 | -7.4716 | 0.0613
Point 94 | 17.9776 | 29.8334 | -2.4347 | -0.0233 |  |  | Point 185 | 94 | 37.6004 | 48.2817 | -14.4897 | 0.0613
Point 95 | 17.759 | 29.9688 | -2.9193 | -0.0192 |  |  | Point 152 | 95 | 26.9702 | 37.1282 | -12.811 | 0.061
Point 96 | 17.5637 | 30.0866 | -3.4082 | -0.0159 |  |  | Point 347 | 96 | 18.7298 | 47.2549 | 13.5187 | 0.061
Point 97 | 18.2847 | 29.8448 | -3.2796 | -0.0197 |  |  | Point 114 | 97 | 22.0933 | 30.5801 | -6.7198 | 0.0605
Point 98 | 18.7202 | 29.6731 | -3.0498 | -0.0242 |  |  | Point 269 | 98 | 33.6972 | 63.4434 | 8.015 | 0.0605
Point 99 | 19.4864 | 29.3584 | -2.74 | -0.0257 |  |  | Point 138 | 99 | 25.821 | 33.744 | -10.3059 | 0.0602
Point 100 | 20.135 | 29.097 | -2.5835 | -0.0323 |  |  | Point 296 | 100 | 28.1459 | 57.8867 | 12.981 | 0.0599
Point 101 | 20.4151 | 29.1703 | -3.0583 | -0.0254 |  |  | Point 294 | 101 | 28.245 | 58.8894 | 12.7121 | 0.0593
Point 102 | 20.3222 | 29.4994 | -3.927 | -0.0027 |  |  | Point 307 | 102 | 25.3196 | 56.2339 | 13.9277 | 0.0593
Point 103 | 19.9638 | 29.7743 | -4.6043 | 0.0156 |  |  | Point 120 | 103 | 22.8608 | 30.8704 | -7.0801 | 0.0589
Point 104 | 19.5682 | 29.9241 | -4.978 | 0.0206 |  |  | Point 116 | 104 | 21.7273 | 30.991 | -7.748 | 0.0586
Point 105 | 19.0693 | 30.0801 | -5.3884 | 0.0189 |  |  | Point 118 | 105 | 22.8853 | 30.8582 | -7.0509 | 0.0586
Point 106 | 18.7654 | 30.2225 | -5.8405 | 0.0135 |  |  | Point 353 | 106 | 18.4219 | 45.1138 | 13.0599 | 0.0586
Point 107 | 19.4234 | 30.2135 | -6.0173 | 0.0264 |  |  | Point 135 | 107 | 25.2642 | 32.9526 | -9.5048 | 0.0584
Point 108 | 20.01 | 30.2022 | -6.0532 | 0.0356 |  |  | Point 295 | 108 | 28.1724 | 58.4129 | 12.8479 | 0.0584
Point 109 | 20.6599 | 30.0923 | -5.7482 | 0.0413 |  |  | Point 268 | 109 | 34.1286 | 63.3365 | 7.7554 | 0.0575
Point 110 | 21.2176 | 29.9555 | -5.4231 | 0.0407 |  |  | Point 352 | 110 | 18.9126 | 44.7412 | 13.2067 | 0.0575
Point 111 | 21.6866 | 29.845 | -5.2116 | 0.0346 |  |  | Point 169 | 111 | 32.9899 | 42.3355 | -14.108 | 0.0572
Point 112 | 22.2451 | 29.9669 | -5.48 | 0.0362 |  |  | Point 155 | 112 | 28.5699 | 37.7692 | -12.8475 | 0.057
Point 113 | 22.2279 | 30.2949 | -6.1096 | 0.0501 |  |  | Point 197 | 113 | 39.0564 | 51.7995 | -13.673 | 0.057
Point 114 | 22.0933 | 30.5801 | -6.7198 | 0.0605 |  |  | Point 183 | 114 | 36.716 | 47.1868 | -14.5244 | 0.0569
Point 115 | 21.8984 | 30.8208 | -7.3038 | 0.0625 |  |  | Point 130 | 115 | 24.4713 | 32.6983 | -9.4822 | 0.0564
Point 116 | 21.7273 | 30.991 | -7.748 | 0.0586 |  |  | Point 221 | 116 | 40.2194 | 59.2588 | -9.2722 | 0.0563
Point 117 | 22.4769 | 31.008 | -7.4716 | 0.0613 |  |  | Point 151 | 117 | 27.3358 | 36.8046 | -12.5289 | 0.0562
Point 118 | 22.8853 | 30.8582 | -7.0509 | 0.0586 |  |  | Point 122 | 118 | 21.9644 | 31.1032 | -7.8773 | 0.055
Point 119 | 23.266 | 30.6452 | -6.5937 | 0.0488 |  |  | Point 134 | 119 | 24.766 | 32.9063 | -9.6426 | 0.0543
Point 120 | 22.8608 | 30.8704 | -7.0801 | 0.0589 |  |  | Point 142 | 120 | 24.2713 | 34.4871 | -11.7196 | 0.0537
Point 121 | 22.2731 | 30.9695 | -7.4728 | 0.0616 |  |  | Point 156 | 121 | 29.1013 | 37.7537 | -12.7683 | 0.0531
Point 122 | 21.9644 | 31.1032 | -7.8773 | 0.055 |  |  | Point 143 | 122 | 24.7283 | 34.9956 | -11.9913 | 0.0526
Point 123 | 22.0025 | 31.3392 | -8.3394 | 0.0452 |  |  | Point 172 | 123 | 34.0675 | 43.891 | -14.328 | 0.0524
Point 124 | 22.5512 | 31.6856 | -8.7446 | 0.0451 |  |  | Point 132 | 124 | 23.464 | 32.73 | -10.0205 | 0.0516
Point 125 | 23.256 | 31.8309 | -8.6623 | 0.0505 |  |  | Point 191 | 125 | 34.9522 | 50.6345 | -13.7991 | 0.0516
Point 126 | 23.8838 | 31.8134 | -8.3727 | 0.0622 |  |  | Point 131 | 126 | 24.0134 | 32.814 | -9.8623 | 0.0514
Point 127 | 24.3865 | 31.8136 | -8.195 | 0.0682 |  |  | Point 150 | 127 | 27.8477 | 36.4302 | -12.1788 | 0.0513
Point 128 | 24.8232 | 32.0838 | -8.456 | 0.0707 |  |  | Point 157 | 128 | 29.6649 | 37.8265 | -12.752 | 0.0513
Point 129 | 24.7707 | 32.4152 | -8.9535 | 0.0659 |  |  | Point 125 | 129 | 23.256 | 31.8309 | -8.6623 | 0.0505
Point 130 | 24.4713 | 32.6983 | -9.4822 | 0.0564 |  |  | Point 133 | 130 | 24.1209 | 32.8769 | -9.8975 | 0.0504
Point 131 | 24.0134 | 32.814 | -9.8623 | 0.0514 |  |  | Point 113 | 131 | 22.2279 | 30.2949 | -6.1096 | 0.0501
Point 132 | 23.464 | 32.73 | -10.0205 | 0.0516 |  |  | Point 168 | 132 | 32.4415 | 42.2581 | -14.0581 | 0.0498
Point 133 | 24.1209 | 32.8769 | -9.8975 | 0.0504 |  |  | Point 164 | 133 | 29.9451 | 41.3594 | -13.9673 | 0.0496
Point 134 | 24.766 | 32.9063 | -9.6426 | 0.0543 |  |  | Point 158 | 134 | 30.1753 | 37.968 | -12.7907 | 0.0492
Point 135 | 25.2642 | 32.9526 | -9.5048 | 0.0584 |  |  | Point 159 | 135 | 30.7033 | 38.2074 | -12.8912 | 0.0491
Point 136 | 25.8741 | 33.0152 | -9.3779 | 0.062 |  |  | Point 196 | 136 | 38.6585 | 51.207 | -13.8188 | 0.0491
Point 137 | 26.499 | 33.617 | -9.9513 | 0.0708 |  |  | Point 119 | 137 | 23.266 | 30.6452 | -6.5937 | 0.0488
Point 138 | 25.821 | 33.744 | -10.3059 | 0.0602 |  |  | Point 139 | 138 | 25.2044 | 33.8359 | -10.636 | 0.0487
Point 139 | 25.2044 | 33.8359 | -10.636 | 0.0487 |  |  | Point 182 | 139 | 36.0751 | 46.9975 | -14.4398 | 0.0486
Point 140 | 24.7302 | 33.9561 | -10.9687 | 0.0464 |  |  | Point 230 | 140 | 40.7317 | 60.922 | -7.459 | 0.0484
Point 141 | 24.3959 | 34.1604 | -11.3344 | 0.0483 |  |  | Point 141 | 141 | 24.3959 | 34.1604 | -11.3344 | 0.0483
Point 142 | 24.2713 | 34.4871 | -11.7196 | 0.0537 |  |  | Point 165 | 142 | 30.3847 | 41.8418 | -14.0333 | 0.0483
Point 143 | 24.7283 | 34.9956 | -11.9913 | 0.0526 |  |  | Point 218 | 143 | 40.1691 | 57.7809 | -10.4826 | 0.047
Point 144 | 25.5095 | 35.1691 | -11.8292 | 0.0362 |  |  | Point 140 | 144 | 24.7302 | 33.9561 | -10.9687 | 0.0464
Point 145 | 26.4315 | 35.2066 | -11.5612 | 0.0338 |  |  | Point 207 | 145 | 39.5073 | 54.3748 | -12.564 | 0.0463
Point 146 | 26.9632 | 35.0703 | -11.2975 | 0.0373 |  |  | Point 148 | 146 | 28.0074 | 35.355 | -11.3292 | 0.0455
Point 147 | 27.4747 | 35.0661 | -11.179 | 0.0432 |  |  | Point 160 | 147 | 30.9911 | 38.7768 | -13.125 | 0.0455
Point 148 | 28.0074 | 35.355 | -11.3292 | 0.0455 |  |  | Point 167 | 148 | 31.781 | 42.2691 | -14.0444 | 0.0454
Point 149 | 28.2483 | 35.9368 | -11.7486 | 0.0427 |  |  | Point 190 | 149 | 34.9792 | 49.9811 | -13.9242 | 0.0454
Point 150 | 27.8477 | 36.4302 | -12.1788 | 0.0513 |  |  | Point 123 | 150 | 22.0025 | 31.3392 | -8.3394 | 0.0452
Point 151 | 27.3358 | 36.8046 | -12.5289 | 0.0562 |  |  | Point 124 | 151 | 22.5512 | 31.6856 | -8.7446 | 0.0451
Point 152 | 26.9702 | 37.1282 | -12.811 | 0.061 |  |  | Point 186 | 152 | 37.0623 | 48.3911 | -14.3523 | 0.0449
Point 153 | 27.3379 | 37.4847 | -12.9321 | 0.0663 |  |  | Point 181 | 153 | 35.5338 | 46.8921 | -14.3817 | 0.0448
Point 154 | 28.0296 | 37.6817 | -12.8979 | 0.0647 |  |  | Point 231 | 154 | 40.8955 | 61.3294 | -6.8811 | 0.0448
Point 155 | 28.5699 | 37.7692 | -12.8475 | 0.057 |  |  | Point 166 | 155 | 31.1896 | 42.1407 | -14.0349 | 0.0436
Point 156 | 29.1013 | 37.7537 | -12.7683 | 0.0531 |  |  | Point 147 | 156 | 27.4747 | 35.0661 | -11.179 | 0.0432
Point 157 | 29.6649 | 37.8265 | -12.752 | 0.0513 |  |  | Point 208 | 157 | 39.3843 | 55.0145 | -12.2087 | 0.0431
Point 158 | 30.1753 | 37.968 | -12.7907 | 0.0492 |  |  | Point 4 | 158 | 17.9393 | 44.2694 | 12.688 | 0.0428
Point 159 | 30.7033 | 38.2074 | -12.8912 | 0.0491 |  |  | Point 149 | 159 | 28.2483 | 35.9368 | -11.7486 | 0.0427
Point 160 | 30.9911 | 38.7768 | -13.125 | 0.0455 |  |  | Point 206 | 160 | 39.3509 | 53.9277 | -12.7673 | 0.0424
Point 161 | 30.6577 | 39.5458 | -13.3902 | 0.0348 |  |  | Point 3 | 161 | 18.4744 | 43.8251 | 12.8812 | 0.0419
Point 162 | 30.2851 | 40.1895 | -13.6071 | 0.0339 |  |  | Point 163 | 162 | 29.9744 | 40.7346 | -13.7949 | 0.0419
Point 163 | 29.9744 | 40.7346 | -13.7949 | 0.0419 |  |  | Point 109 | 163 | 20.6599 | 30.0923 | -5.7482 | 0.0413
Point 164 | 29.9451 | 41.3594 | -13.9673 | 0.0496 |  |  | Point 222 | 164 | 39.643 | 59.5293 | -9.0507 | 0.0411
Point 165 | 30.3847 | 41.8418 | -14.0333 | 0.0483 |  |  | Point 267 | 165 | 34.4278 | 63.6365 | 7.2716 | 0.0408
Point 166 | 31.1896 | 42.1407 | -14.0349 | 0.0436 |  |  | Point 110 | 166 | 21.2176 | 29.9555 | -5.4231 | 0.0407
Point 167 | 31.781 | 42.2691 | -14.0444 | 0.0454 |  |  | Point 5 | 167 | 17.5134 | 44.5511 | 12.5305 | 0.0387
Point 168 | 32.4415 | 42.2581 | -14.0581 | 0.0498 |  |  | Point 146 | 168 | 26.9632 | 35.0703 | -11.2975 | 0.0373
Point 169 | 32.9899 | 42.3355 | -14.108 | 0.0572 |  |  | Point 187 | 169 | 36.4658 | 48.5061 | -14.2423 | 0.0365
Point 170 | 33.5899 | 42.6331 | -14.2067 | 0.0661 |  |  | Point 112 | 170 | 22.2451 | 29.9669 | -5.48 | 0.0362
Point 171 | 34.0307 | 43.1581 | -14.3022 | 0.0672 |  |  | Point 144 | 171 | 25.5095 | 35.1691 | -11.8292 | 0.0362
Point 172 | 34.0675 | 43.891 | -14.328 | 0.0524 |  |  | Point 2 | 172 | 18.889 | 43.378 | 13.0319 | 0.0358
Point 173 | 33.7733 | 44.4601 | -14.3048 | 0.0354 |  |  | Point 108 | 173 | 20.01 | 30.2022 | -6.0532 | 0.0356
Point 174 | 33.3576 | 44.8165 | -14.2879 | 0.0269 |  |  | Point 173 | 174 | 33.7733 | 44.4601 | -14.3048 | 0.0354
Point 175 | 32.8066 | 45.1027 | -14.294 | 0.0255 |  |  | Point 198 | 175 | 39.0201 | 52.6747 | -13.2896 | 0.0352
Point 176 | 32.7292 | 45.8525 | -14.3183 | 0.0254 |  |  | Point 180 | 176 | 34.8154 | 46.9974 | -14.3059 | 0.0351
Point 177 | 33.1723 | 46.5239 | -14.3058 | 0.0279 |  |  | Point 205 | 177 | 39.0499 | 53.54 | -12.91 | 0.035
Point 178 | 33.7677 | 46.8649 | -14.285 | 0.0291 |  |  | Point 195 | 178 | 38.0264 | 50.7917 | -13.852 | 0.0349
Point 179 | 34.283 | 47.0009 | -14.2826 | 0.0311 |  |  | Point 161 | 179 | 30.6577 | 39.5458 | -13.3902 | 0.0348
Point 180 | 34.8154 | 46.9974 | -14.3059 | 0.0351 |  |  | Point 189 | 180 | 35.2809 | 49.2944 | -14.0345 | 0.0348
Point 181 | 35.5338 | 46.8921 | -14.3817 | 0.0448 |  |  | Point 111 | 181 | 21.6866 | 29.845 | -5.2116 | 0.0346
Point 182 | 36.0751 | 46.9975 | -14.4398 | 0.0486 |  |  | Point 229 | 182 | 40.1177 | 60.7308 | -7.783 | 0.0344
Point 183 | 36.716 | 47.1868 | -14.5244 | 0.0569 |  |  | Point 6 | 183 | 17.0302 | 44.7314 | 12.328 | 0.0343
Point 184 | 37.2054 | 47.3572 | -14.6048 | 0.0695 |  |  | Point 209 | 184 | 38.8955 | 55.5341 | -11.8867 | 0.034
Point 185 | 37.6004 | 48.2817 | -14.4897 | 0.0613 |  |  | Point 162 | 185 | 30.2851 | 40.1895 | -13.6071 | 0.0339
Point 186 | 37.0623 | 48.3911 | -14.3523 | 0.0449 |  |  | Point 145 | 186 | 26.4315 | 35.2066 | -11.5612 | 0.0338
Point 187 | 36.4658 | 48.5061 | -14.2423 | 0.0365 |  |  | Point 1 | 187 | 19.358 | 42.8249 | 13.2304 | 0.0334
Point 188 | 35.7334 | 48.8373 | -14.1214 | 0.0313 |  |  | Point 212 | 188 | 37.2602 | 56.4464 | -11.4257 | 0.0334
Point 189 | 35.2809 | 49.2944 | -14.0345 | 0.0348 |  |  | Point 192 | 189 | 35.9581 | 50.5176 | -13.7906 | 0.0328
Point 190 | 34.9792 | 49.9811 | -13.9242 | 0.0454 |  |  | Point 213 | 190 | 37.1802 | 56.9825 | -11.1207 | 0.0323
Point 191 | 34.9522 | 50.6345 | -13.7991 | 0.0516 |  |  | Point 211 | 191 | 37.848 | 56.208 | -11.5195 | 0.0318
Point 192 | 35.9581 | 50.5176 | -13.7906 | 0.0328 |  |  | Point 188 | 192 | 35.7334 | 48.8373 | -14.1214 | 0.0313
Point 193 | 36.5294 | 50.5958 | -13.7787 | 0.0262 |  |  | Point 179 | 193 | 34.283 | 47.0009 | -14.2826 | 0.0311
Point 194 | 37.2323 | 50.6489 | -13.8054 | 0.0266 |  |  | Point 210 | 194 | 38.5037 | 55.8334 | -11.7117 | 0.0311
Point 195 | 38.0264 | 50.7917 | -13.852 | 0.0349 |  |  | Point 202 | 195 | 36.764 | 52.7665 | -13.1216 | 0.0308
Point 196 | 38.6585 | 51.207 | -13.8188 | 0.0491 |  |  | Point 178 | 196 | 33.7677 | 46.8649 | -14.285 | 0.0291
Point 197 | 39.0564 | 51.7995 | -13.673 | 0.057 |  |  | Point 266 | 197 | 34.0379 | 64.1496 | 7.1835 | 0.0291
Point 198 | 39.0201 | 52.6747 | -13.2896 | 0.0352 |  |  | Point 217 | 198 | 39.4915 | 57.5889 | -10.5964 | 0.0282
Point 199 | 38.6339 | 53.1667 | -13.0239 | 0.0242 |  |  | Point 177 | 199 | 33.1723 | 46.5239 | -14.3058 | 0.0279
Point 200 | 37.9923 | 53.0867 | -13.0091 | 0.0206 |  |  | Point 8 | 200 | 17.8782 | 43.3936 | 12.4869 | 0.0276
Point 201 | 37.2892 | 52.8059 | -13.0998 | 0.0234 |  |  | Point 7 | 201 | 17.2991 | 44.1408 | 12.3149 | 0.0275
Point 202 | 36.764 | 52.7665 | -13.1216 | 0.0308 |  |  | Point 174 | 202 | 33.3576 | 44.8165 | -14.2879 | 0.0269
Point 203 | 37.3983 | 52.8147 | -13.0996 | 0.0245 |  |  | Point 194 | 203 | 37.2323 | 50.6489 | -13.8054 | 0.0266
Point 204 | 38.3462 | 53.0016 | -13.0701 | 0.0243 |  |  | Point 107 | 204 | 19.4234 | 30.2135 | -6.0173 | 0.0264
Point 205 | 39.0499 | 53.54 | -12.91 | 0.035 |  |  | Point 11 | 205 | 19.0846 | 41.1651 | 12.9861 | 0.0262
Point 206 | 39.3509 | 53.9277 | -12.7673 | 0.0424 |  |  | Point 193 | 206 | 36.5294 | 50.5958 | -13.7787 | 0.0262
Point 207 | 39.5073 | 54.3748 | -12.564 | 0.0463 |  |  | Point 214 | 207 | 37.6337 | 57.327 | -10.8588 | 0.0258
Point 208 | 39.3843 | 55.0145 | -12.2087 | 0.0431 |  |  | Point 175 | 208 | 32.8066 | 45.1027 | -14.294 | 0.0255
Point 209 | 38.8955 | 55.5341 | -11.8867 | 0.034 |  |  | Point 176 | 209 | 32.7292 | 45.8525 | -14.3183 | 0.0254
Point 210 | 38.5037 | 55.8334 | -11.7117 | 0.0311 |  |  | Point 203 | 210 | 37.3983 | 52.8147 | -13.0996 | 0.0245
Point 211 | 37.848 | 56.208 | -11.5195 | 0.0318 |  |  | Point 204 | 211 | 38.3462 | 53.0016 | -13.0701 | 0.0243
Point 212 | 37.2602 | 56.4464 | -11.4257 | 0.0334 |  |  | Point 199 | 212 | 38.6339 | 53.1667 | -13.0239 | 0.0242
Point 213 | 37.1802 | 56.9825 | -11.1207 | 0.0323 |  |  | Point 201 | 213 | 37.2892 | 52.8059 | -13.0998 | 0.0234
Point 214 | 37.6337 | 57.327 | -10.8588 | 0.0258 |  |  | Point 10 | 214 | 18.8148 | 41.8633 | 12.8499 | 0.0213
Point 215 | 38.2827 | 57.4658 | -10.7109 | 0.0184 |  |  | Point 9 | 215 | 18.5176 | 42.4596 | 12.7225 | 0.0212
Point 216 | 38.9046 | 57.5335 | -10.6356 | 0.0188 |  |  | Point 104 | 216 | 19.5682 | 29.9241 | -4.978 | 0.0206
Point 217 | 39.4915 | 57.5889 | -10.5964 | 0.0282 |  |  | Point 200 | 217 | 37.9923 | 53.0867 | -13.0091 | 0.0206
Point 218 | 40.1691 | 57.7809 | -10.4826 | 0.047 |  |  | Point 105 | 218 | 19.0693 | 30.0801 | -5.3884 | 0.0189
Point 219 | 40.661 | 58.2986 | -10.1058 | 0.0662 |  |  | Point 216 | 219 | 38.9046 | 57.5335 | -10.6356 | 0.0188
Point 220 | 40.5483 | 58.8063 | -9.6743 | 0.0651 |  |  | Point 215 | 220 | 38.2827 | 57.4658 | -10.7109 | 0.0184
Point 221 | 40.2194 | 59.2588 | -9.2722 | 0.0563 |  |  | Point 228 | 221 | 39.4164 | 60.6872 | -7.9284 | 0.018
Point 222 | 39.643 | 59.5293 | -9.0507 | 0.0411 |  |  | Point 232 | 222 | 40.1658 | 61.8522 | -6.3396 | 0.0176
Point 223 | 38.9168 | 59.5927 | -9.0396 | 0.0171 |  |  | Point 223 | 223 | 38.9168 | 59.5927 | -9.0396 | 0.0171
Point 224 | 38.0157 | 59.7498 | -9.0117 | 0.0043 |  |  | Point 103 | 224 | 19.9638 | 29.7743 | -4.6043 | 0.0156
Point 225 | 37.825 | 60.1694 | -8.6691 | -0.003 |  |  | Point 106 | 225 | 18.7654 | 30.2225 | -5.8405 | 0.0135
Point 226 | 37.9298 | 60.593 | -8.2593 | -0.0039 |  |  | Point 265 | 226 | 33.7668 | 64.7008 | 6.9605 | 0.0134
Point 227 | 38.6746 | 60.6795 | -8.0471 | 0.0044 |  |  | Point 12 | 227 | 18.5268 | 41.3036 | 12.6101 | 0.0124
Point 228 | 39.4164 | 60.6872 | -7.9284 | 0.018 |  |  | Point 30 | 228 | 17.816 | 38.5655 | 11.7773 | 0.0112
Point 229 | 40.1177 | 60.7308 | -7.783 | 0.0344 |  |  | Point 13 | 229 | 18.1753 | 41.6907 | 12.4045 | 0.0074
Point 230 | 40.7317 | 60.922 | -7.459 | 0.0484 |  |  | Point 233 | 230 | 39.6969 | 62.0343 | -6.2221 | 0.0074
Point 231 | 40.8955 | 61.3294 | -6.8811 | 0.0448 |  |  | Point 14 | 231 | 17.6958 | 42.2444 | 12.1569 | 0.0065
Point 232 | 40.1658 | 61.8522 | -6.3396 | 0.0176 |  |  | Point 31 | 232 | 17.8649 | 38.0405 | 11.7668 | 0.0065
Point 233 | 39.6969 | 62.0343 | -6.2221 | 0.0074 |  |  | Point 29 | 233 | 17.5733 | 39.0986 | 11.5916 | 0.006
Point 234 | 39.0738 | 62.2369 | -6.1233 | -0.0079 |  |  | Point 227 | 234 | 38.6746 | 60.6795 | -8.0471 | 0.0044
Point 235 | 38.4309 | 62.5062 | -5.9483 | -0.0259 |  |  | Point 224 | 235 | 38.0157 | 59.7498 | -9.0117 | 0.0043
Point 236 | 37.7776 | 62.8754 | -5.656 | -0.0434 |  |  | Point 21 | 236 | 18.3351 | 39.5512 | 12.3235 | 0.0041
Point 237 | 37.5366 | 63.1792 | -5.3124 | -0.0501 |  |  | Point 15 | 237 | 17.2488 | 42.5966 | 11.9147 | 0.0039
Point 238 | 37.872 | 63.3823 | -4.8531 | -0.0521 |  |  | Point 32 | 238 | 17.4282 | 38.11 | 11.2917 | -0.0022
Point 239 | 38.5041 | 63.4879 | -4.352 | -0.0495 |  |  | Point 102 | 239 | 20.3222 | 29.4994 | -3.927 | -0.0027
Point 240 | 39.1404 | 63.4972 | -3.9283 | -0.0456 |  |  | Point 225 | 240 | 37.825 | 60.1694 | -8.6691 | -0.003
Point 241 | 39.5374 | 63.4775 | -3.6481 | -0.0432 |  |  | Point 226 | 241 | 37.9298 | 60.593 | -8.2593 | -0.0039
Point 242 | 39.8135 | 63.5558 | -3.1028 | -0.0494 |  |  | Point 28 | 242 | 17.2919 | 39.6073 | 11.3703 | -0.0063
Point 243 | 39.8024 | 63.7058 | -2.5267 | -0.06 |  |  | Point 16 | 243 | 17.0749 | 42.1343 | 11.675 | -0.0065
Point 244 | 39.6116 | 63.8816 | -2.0492 | -0.0713 |  |  | Point 234 | 244 | 39.0738 | 62.2369 | -6.1233 | -0.0079
Point 245 | 38.9859 | 64.1197 | -2.2474 | -0.0929 |  |  | Point 33 | 245 | 17.0953 | 38.5244 | 10.9702 | -0.0081
Point 246 | 38.2652 | 64.3464 | -2.4764 | -0.106 |  |  | Point 19 | 246 | 17.9473 | 40.6013 | 12.0896 | -0.0083
Point 247 | 37.6739 | 64.5192 | -2.6406 | -0.1042 |  |  | Point 20 | 247 | 18.1991 | 40.0949 | 12.2388 | -0.0084
Point 248 | 37.1878 | 64.6638 | -2.7461 | -0.0978 |  |  | Point 264 | 248 | 33.6708 | 65.37 | 6.4302 | -0.0085
Point 249 | 37.3671 | 64.6582 | 2.6163 | -0.0817 |  |  | Point 17 | 249 | 17.3497 | 41.582 | 11.7682 | -0.0091
Point 250 | 36.7606 | 65.1811 | 2.4682 | -0.1077 |  |  | Point 18 | 250 | 17.677 | 41.0666 | 11.9366 | -0.0094
Point 251 | 36.3884 | 65.5047 | 2.3359 | -0.1181 |  |  | Point 22 | 251 | 17.8534 | 39.8753 | 11.9218 | -0.0123
Point 252 | 35.8754 | 65.9274 | 2.1395 | -0.1217 |  |  | Point 26 | 252 | 16.6369 | 40.8203 | 10.9746 | -0.0129
Point 253 | 35.3989 | 66.2243 | 2.3227 | -0.1085 |  |  | Point 36 | 253 | 15.8814 | 39.6514 | 9.8023 | -0.013
Point 254 | 35.5698 | 65.9854 | 2.793 | -0.0971 |  |  | Point 27 | 254 | 17.0543 | 40.0302 | 11.1993 | -0.0148
Point 255 | 36.0703 | 65.3571 | 3.3938 | -0.0722 |  |  | Point 34 | 255 | 16.7084 | 38.9076 | 10.5811 | -0.0152
Point 256 | 36.302 | 65.0144 | 3.6851 | -0.0553 |  |  | Point 75 | 256 | 16.7682 | 31.1249 | 4.9681 | -0.0153
Point 257 | 36.5146 | 64.6674 | 3.9684 | -0.0375 |  |  | Point 96 | 257 | 17.5637 | 30.0866 | -3.4082 | -0.0159
Point 258 | 36.75 | 64.2211 | 4.333 | -0.0166 |  |  | Point 258 | 258 | 36.75 | 64.2211 | 4.333 | -0.0166
Point 259 | 36.1697 | 64.5248 | 4.6266 | -0.0191 |  |  | Point 25 | 259 | 16.8305 | 41.2962 | 11.2667 | -0.0167
Point 260 | 35.2767 | 65.0991 | 4.94 | -0.026 |  |  | Point 41 | 260 | 17.2023 | 37.1668 | 10.8425 | -0.0169
Point 261 | 34.7706 | 65.4331 | 5.1153 | -0.029 |  |  | Point 40 | 261 | 16.9855 | 37.7541 | 10.6762 | -0.0173
Point 262 | 34.1538 | 65.7643 | 5.4403 | -0.0293 |  |  | Point 35 | 262 | 16.2327 | 39.3683 | 10.1234 | -0.0178
Point 263 | 33.8163 | 65.7688 | 5.8371 | -0.0239 |  |  | Point 39 | 263 | 16.7852 | 38.2431 | 10.522 | -0.0181
Point 264 | 33.6708 | 65.37 | 6.4302 | -0.0085 |  |  | Point 37 | 264 | 16.1923 | 39.3288 | 10.0612 | -0.0185
Point 265 | 33.7668 | 64.7008 | 6.9605 | 0.0134 |  |  | Point 74 | 265 | 16.5085 | 31.5117 | 5.1013 | -0.0185
Point 266 | 34.0379 | 64.1496 | 7.1835 | 0.0291 |  |  | Point 259 | 266 | 36.1697 | 64.5248 | 4.6266 | -0.0191
Point 267 | 34.4278 | 63.6365 | 7.2716 | 0.0408 |  |  | Point 95 | 267 | 17.759 | 29.9688 | -2.9193 | -0.0192
Point 268 | 34.1286 | 63.3365 | 7.7554 | 0.0575 |  |  | Point 38 | 268 | 16.5196 | 38.7837 | 10.3127 | -0.0193
Point 269 | 33.6972 | 63.4434 | 8.015 | 0.0605 |  |  | Point 97 | 269 | 18.2847 | 29.8448 | -3.2796 | -0.0197
Point 270 | 32.981 | 63.7477 | 8.3594 | 0.0621 |  |  | Point 23 | 270 | 17.5504 | 40.3521 | 11.7097 | -0.0204
Point 271 | 32.3726 | 64.0207 | 8.6514 | 0.0638 |  |  | Point 24 | 271 | 17.2262 | 40.8745 | 11.5165 | -0.0204
Point 272 | 31.7093 | 64.2077 | 9.047 | 0.0695 |  |  | Point 63 | 272 | 16.6976 | 32.6438 | 7.6564 | -0.0223
Point 273 | 31.2887 | 64.2331 | 9.3525 | 0.0754 |  |  | Point 73 | 273 | 16.211 | 31.9389 | 5.1163 | -0.0224
Point 274 | 31.4957 | 63.6077 | 9.5158 | 0.0789 |  |  | Point 76 | 274 | 16.7681 | 30.926 | 4.2431 | -0.0231
Point 275 | 31.7457 | 63.0607 | 9.6178 | 0.081 |  |  | Point 94 | 275 | 17.9776 | 29.8334 | -2.4347 | -0.0233
Point 276 | 31.9368 | 62.4434 | 9.7882 | 0.0733 |  |  | Point 263 | 276 | 33.8163 | 65.7688 | 5.8371 | -0.0239
Point 277 | 31.3814 | 63.1086 | 9.8286 | 0.0804 |  |  | Point 98 | 277 | 18.7202 | 29.6731 | -3.0498 | -0.0242
Point 278 | 30.5806 | 63.5301 | 10.1728 | 0.0839 |  |  | Point 89 | 278 | 17.1977 | 30.0503 | -0.25856 | -0.0243
Point 279 | 30.0669 | 63.6489 | 10.4695 | 0.0869 |  |  | Point 101 | 279 | 20.4151 | 29.1703 | -3.0583 | -0.0254
Point 280 | 29.9411 | 63.1318 | 10.7264 | 0.0802 |  |  | Point 45 | 280 | 16.3134 | 38.0933 | 9.8413 | -0.0256
Point 281 | 29.9618 | 62.6326 | 10.8806 | 0.0756 |  |  | Point 99 | 281 | 19.4864 | 29.3584 | -2.74 | -0.0257
Point 282 | 30.1322 | 61.8209 | 11.0653 | 0.0743 |  |  | Point 235 | 282 | 38.4309 | 62.5062 | -5.9483 | -0.0259
Point 283 | 30.342 | 61.0931 | 11.2151 | 0.0723 |  |  | Point 260 | 283 | 35.2767 | 65.0991 | 4.94 | -0.026
Point 284 | 30.4518 | 60.529 | 11.367 | 0.0712 |  |  | Point 44 | 284 | 16.5407 | 37.4963 | 9.9938 | -0.0271
Point 285 | 30.1084 | 60.2619 | 11.6098 | 0.0684 |  |  | Point 90 | 285 | 17.6279 | 29.8222 | -0.48342 | -0.0271
Point 286 | 29.5853 | 60.4565 | 11.772 | 0.068 |  |  | Point 46 | 286 | 16.0887 | 38.6011 | 9.6859 | -0.0278
Point 287 | 28.6343 | 60.8969 | 12.0843 | 0.0795 |  |  | Point 77 | 287 | 16.3366 | 31.1866 | 3.5198 | -0.0286
Point 288 | 28.1868 | 61.0633 | 12.2643 | 0.09 |  |  | Point 93 | 288 | 18.2433 | 29.6375 | -1.759 | -0.0289
Point 289 | 27.6586 | 61.1281 | 12.5167 | 0.1028 |  |  | Point 261 | 289 | 34.7706 | 65.4331 | 5.1153 | -0.029
Point 290 | 27.1793 | 61.3035 | 12.738 | 0.1169 |  |  | Point 262 | 290 | 34.1538 | 65.7643 | 5.4403 | -0.0293
Point 291 | 27.1648 | 60.748 | 12.8201 | 0.1083 |  |  | Point 72 | 291 | 15.8584 | 32.4014 | 5.004 | -0.0305
Point 292 | 27.5863 | 60.2247 | 12.7032 | 0.0883 |  |  | Point 43 | 292 | 16.7908 | 36.8031 | 10.1683 | -0.0312
Point 293 | 28.0253 | 59.5418 | 12.6487 | 0.0684 |  |  | Point 42 | 293 | 17.0347 | 36.1695 | 10.3659 | -0.0321
Point 294 | 28.245 | 58.8894 | 12.7121 | 0.0593 |  |  | Point 91 | 294 | 18.0793 | 29.6056 | -0.8148 | -0.0322
Point 295 | 28.1724 | 58.4129 | 12.8479 | 0.0584 |  |  | Point 100 | 295 | 20.135 | 29.097 | -2.5835 | -0.0323
Point 296 | 28.1459 | 57.8867 | 12.981 | 0.0599 |  |  | Point 92 | 296 | 18.4004 | 29.4862 | -1.1931 | -0.0327
Point 297 | 27.8739 | 57.4956 | 13.1461 | 0.0624 |  |  | Point 47 | 297 | 15.8582 | 38.3043 | 9.2592 | -0.0348
Point 298 | 27.2986 | 57.6435 | 13.2684 | 0.0618 |  |  | Point 88 | 298 | 16.8443 | 30.2631 | 0.051296 | -0.0358
Point 299 | 26.6374 | 58.0333 | 13.3955 | 0.0676 |  |  | Point 81 | 299 | 16.7982 | 30.5667 | 2.5858 | -0.0362
Point 300 | 26.1838 | 58.4384 | 13.4909 | 0.077 |  |  | Point 62 | 300 | 16.492 | 33.2024 | 7.7339 | -0.0363
Point 301 | 25.6391 | 58.9324 | 13.6585 | 0.1071 |  |  | Point 48 | 301 | 16.0346 | 37.6841 | 9.2895 | -0.0369
Point 302 | 25.2346 | 59.4832 | 13.8195 | 0.145 |  |  | Point 257 | 302 | 36.5146 | 64.6674 | 3.9684 | -0.0375
Point 303 | 25.0195 | 58.9188 | 13.915 | 0.1338 |  |  | Point 80 | 303 | 16.0993 | 31.0987 | 2.3689 | -0.0381
Point 304 | 24.8468 | 58.2492 | 13.9836 | 0.116 |  |  | Point 87 | 304 | 16.5341 | 30.4758 | 0.51423 | -0.0382
Point 305 | 24.7649 | 57.6438 | 14.0159 | 0.0987 |  |  | Point 86 | 305 | 16.7351 | 30.417 | 1.1273 | -0.0397
Point 306 | 25.0264 | 56.9257 | 13.9567 | 0.0733 |  |  | Point 49 | 306 | 16.2532 | 37.1177 | 9.4234 | -0.0404
Point 307 | 25.3196 | 56.2339 | 13.9277 | 0.0593 |  |  | Point 78 | 307 | 15.883 | 31.4818 | 2.9947 | -0.0411
Point 308 | 24.562 | 56.3417 | 14.1016 | 0.0776 |  |  | Point 71 | 308 | 15.4858 | 32.9135 | 4.9391 | -0.0414
Point 309 | 24.1424 | 56.6403 | 14.2161 | 0.0992 |  |  | Point 64 | 309 | 16.3398 | 33.026 | 7.1446 | -0.0415
Point 310 | 23.6811 | 56.9576 | 14.3776 | 0.1322 |  |  | Point 241 | 310 | 39.5374 | 63.4775 | -3.6481 | -0.0432
Point 311 | 23.1612 | 57.029 | 14.5854 | 0.1769 |  |  | Point 236 | 311 | 37.7776 | 62.8754 | -5.656 | -0.0434
Point 312 | 23.5889 | 56.397 | 14.3799 | 0.1217 |  |  | Point 85 | 312 | 17.2204 | 30.1196 | 1.3909 | -0.0435
Point 313 | 23.9575 | 56.0387 | 14.2643 | 0.0976 |  |  | Point 82 | 313 | 17.3347 | 30.1647 | 2.8388 | -0.0445
Point 314 | 24.3676 | 55.4002 | 14.1766 | 0.0769 |  |  | Point 55 | 314 | 16.0913 | 36.7838 | 9.036 | -0.045
Point 315 | 24.4805 | 54.73 | 14.1819 | 0.0704 |  |  | Point 56 | 315 | 15.7635 | 37.0514 | 8.616 | -0.0454
Point 316 | 24.2168 | 54.2142 | 14.2388 | 0.072 |  |  | Point 240 | 316 | 39.1404 | 63.4972 | -3.9283 | -0.0456
Point 317 | 23.8345 | 52.2225 | 14.3335 | 0.0646 |  |  | Point 61 | 317 | 16.2521 | 33.8225 | 7.7145 | -0.0468
Point 318 | 23.2505 | 52.8271 | 14.3413 | 0.069 |  |  | Point 52 | 318 | 16.9601 | 35.1255 | 9.893 | -0.0483
Point 319 | 22.7328 | 53.3042 | 14.3893 | 0.0737 |  |  | Point 50 | 319 | 16.5579 | 36.3143 | 9.6287 | -0.0492
Point 320 | 22.3121 | 53.7183 | 14.4652 | 0.0838 |  |  | Point 242 | 320 | 39.8135 | 63.5558 | -3.1028 | -0.0494
Point 321 | 21.9013 | 54.082 | 14.5755 | 0.1051 |  |  | Point 239 | 321 | 38.5041 | 63.4879 | -4.352 | -0.0495
Point 322 | 21.3868 | 54.0644 | 14.6819 | 0.1258 |  |  | Point 237 | 322 | 37.5366 | 63.1792 | -5.3124 | -0.0501
Point 323 | 21.6992 | 53.1492 | 14.4874 | 0.0806 |  |  | Point 65 | 323 | 15.9002 | 33.7984 | 6.8706 | -0.0506
Point 324 | 22.0431 | 52.4716 | 14.3936 | 0.0692 |  |  | Point 54 | 324 | 16.431 | 36.1823 | 9.3675 | -0.0509
Point 325 | 22.4024 | 51.8547 | 14.349 | 0.0669 |  |  | Point 70 | 325 | 15.1504 | 33.4669 | 5.0002 | -0.0513
Point 326 | 22.6077 | 51.2839 | 14.3364 | 0.0664 |  |  | Point 238 | 326 | 37.872 | 63.3823 | -4.8531 | -0.0521
Point 327 | 22.7723 | 50.7565 | 14.3394 | 0.0654 |  |  | Point 59 | 327 | 15.8821 | 35.0388 | 7.7792 | -0.0522
Point 328 | 22.1309 | 50.6668 | 14.3161 | 0.0771 |  |  | Point 84 | 328 | 17.5623 | 29.906 | 1.817 | -0.0522
Point 329 | 21.416 | 50.9348 | 14.3157 | 0.0878 |  |  | Point 57 | 329 | 15.5766 | 36.5735 | 8.0866 | -0.0523
Point 330 | 20.8432 | 50.9483 | 14.3141 | 0.0927 |  |  | Point 58 | 330 | 15.7466 | 35.6135 | 7.8674 | -0.0523
Point 331 | 20.245 | 51.228 | 14.3648 | 0.101 |  |  | Point 51 | 331 | 16.8084 | 35.6644 | 9.8195 | -0.0527
Point 332 | 20.793 | 50.5562 | 14.2672 | 0.089 |  |  | Point 60 | 332 | 16.0185 | 34.5403 | 7.7281 | -0.0527
Point 333 | 21.0845 | 50.1145 | 14.2364 | 0.0859 |  |  | Point 79 | 333 | 15.5329 | 31.6687 | 2.587 | -0.0533
Point 334 | 22.4895 | 49.4484 | 14.3336 | 0.0758 |  |  | Point 83 | 334 | 17.6793 | 29.8516 | 2.437 | -0.0536
Point 335 | 21.8808 | 49.6451 | 14.2736 | 0.0821 |  |  | Point 256 | 335 | 36.302 | 65.0144 | 3.6851 | -0.0553
Point 336 | 21.0974 | 49.9503 | 14.225 | 0.0864 |  |  | Point 53 | 336 | 16.6806 | 35.5332 | 9.5454 | -0.0567
Point 337 | 20.3851 | 49.9718 | 14.1758 | 0.0816 |  |  | Point 66 | 337 | 15.5539 | 34.3782 | 6.6334 | -0.0582
Point 338 | 20.3109 | 49.4272 | 14.1012 | 0.0766 |  |  | Point 243 | 338 | 39.8024 | 63.7058 | -2.5267 | -0.06
Point 339 | 20.6544 | 48.9442 | 14.0881 | 0.0741 |  |  | Point 67 | 339 | 15.2439 | 34.6152 | 6.2492 | -0.0665
Point 340 | 20.9366 | 48.4534 | 14.0898 | 0.071 |  |  | Point 69 | 340 | 15.0152 | 33.9549 | 5.271 | -0.0671
Point 341 | 21.2873 | 47.8772 | 14.1273 | 0.0716 |  |  | Point 244 | 341 | 39.6116 | 63.8816 | -2.0492 | -0.0713
Point 342 | 21.3408 | 47.3429 | 14.1301 | 0.0746 |  |  | Point 68 | 342 | 15.0138 | 34.3814 | 5.6637 | -0.0719
Point 343 | 20.6837 | 47.0782 | 13.979 | 0.083 |  |  | Point 255 | 343 | 36.0703 | 65.3571 | 3.3938 | -0.0722
Point 344 | 20.0511 | 47.2352 | 13.8376 | 0.078 |  |  | Point 249 | 344 | 37.3671 | 64.6582 | 2.6163 | -0.0817
Point 345 | 19.5296 | 47.4683 | 13.7378 | 0.0685 |  |  | Point 245 | 345 | 38.9859 | 64.1197 | -2.2474 | -0.0929
Point 346 | 19.0689 | 47.7213 | 13.673 | 0.062 |  |  | Point 254 | 346 | 35.5698 | 65.9854 | 2.793 | -0.0971
Point 347 | 18.7298 | 47.2549 | 13.5187 | 0.061 |  |  | Point 248 | 347 | 37.1878 | 64.6638 | -2.7461 | -0.0978
Point 348 | 18.8319 | 46.648 | 13.4511 | 0.0695 |  |  | Point 247 | 348 | 37.6739 | 64.5192 | -2.6406 | -0.1042
Point 349 | 18.9512 | 46.1329 | 13.4171 | 0.0768 |  |  | Point 246 | 349 | 38.2652 | 64.3464 | -2.4764 | -0.106
Point 350 | 19.1906 | 45.4677 | 13.4115 | 0.0745 |  |  | Point 250 | 350 | 36.7606 | 65.1811 | 2.4682 | -0.1077
Point 351 | 19.4694 | 44.8472 | 13.4428 | 0.0619 |  |  | Point 253 | 351 | 35.3989 | 66.2243 | 2.3227 | -0.1085
Point 352 | 18.9126 | 44.7412 | 13.2067 | 0.0575 |  |  | Point 251 | 352 | 36.3884 | 65.5047 | 2.3359 | -0.1181
Point 353 | 18.4219 | 45.1138 | 13.0599 | 0.0586 |  |  | Point 252 | 353 | 35.8754 | 65.9274 | 2.1395 | -0.1217

## Nominal
JOB NUMBER |  |  |  | DATE: | 2006-10-17 13:05
PART NUMBER
PART NAME |  |  |  | STAMP:
INSPECTOR
|  |  |  | Sample Points: | 353
Probe Radius: | 0.2953 |  | Average Deviation: |  | 0.024212
Upper Tol: | 0.1875 |  |  | Maximum Deviation: | 0.1769
Lower Tol: | -0.1875 |  |  | Minimum Deviation: | -0.1217
Report Output: | Nominal Points |  | Deviation Range: | Deviation Range: | 0.2986
Points Outer skin - 0.375" position tolerance
|  |  | Std Dev: | 0.051522
ID | X | Y | Z | DEVIATION | OOT
Point 1 | 19.3735 | 42.8264 | 13.2008 | 0.0334
Point 2 | 18.9051 | 43.381 | 13 | 0.0358
Point 3 | 18.4928 | 43.83 | 12.8439 | 0.0419
Point 4 | 17.9579 | 44.2761 | 12.65 | 0.0428
Point 5 | 17.5302 | 44.5585 | 12.4964 | 0.0387
Point 6 | 17.0453 | 44.7393 | 12.2982 | 0.0343
Point 7 | 17.3119 | 44.1462 | 12.2912 | 0.0275
Point 8 | 17.8917 | 43.3976 | 12.4631 | 0.0276
Point 9 | 18.5283 | 42.4615 | 12.7043 | 0.0212
Point 10 | 18.8259 | 41.8646 | 12.8318 | 0.0213
Point 11 | 19.0987 | 41.166 | 12.9641 | 0.0262
Point 12 | 18.5337 | 41.3044 | 12.5999 | 0.0124
Point 13 | 18.1794 | 41.6914 | 12.3984 | 0.0074
Point 14 | 17.6994 | 42.2453 | 12.1515 | 0.0065
Point 15 | 17.2509 | 42.5973 | 11.9116 | 0.0039
Point 16 | 17.071 | 42.1332 | 11.6801 | -0.0065
Point 17 | 17.3442 | 41.5807 | 11.7752 | -0.0091
Point 18 | 17.6712 | 41.0655 | 11.944 | -0.0094
Point 19 | 17.9422 | 40.6006 | 12.0961 | -0.0083
Point 20 | 18.1938 | 40.0943 | 12.2453 | -0.0084
Point 21 | 18.3377 | 39.5514 | 12.3203 | 0.0041
Point 22 | 17.8453 | 39.8742 | 11.9311 | -0.0123
Point 23 | 17.5371 | 40.3498 | 11.725 | -0.0204
Point 24 | 17.213 | 40.8716 | 11.5317 | -0.0204
Point 25 | 16.8197 | 41.2932 | 11.279 | -0.0167
Point 26 | 16.6282 | 40.8179 | 10.9837 | -0.0129
Point 27 | 17.044 | 40.0281 | 11.2097 | -0.0148
Point 28 | 17.2874 | 39.6065 | 11.3747 | -0.0063
Point 29 | 17.5775 | 39.0992 | 11.5874 | 0.006
Point 30 | 17.8239 | 38.5663 | 11.7693 | 0.0112
Point 31 | 17.8696 | 38.0409 | 11.7623 | 0.0065
Point 32 | 17.4266 | 38.1098 | 11.2931 | -0.0022
Point 33 | 17.0892 | 38.5235 | 10.9754 | -0.0081
Point 34 | 16.6969 | 38.9054 | 10.5908 | -0.0152
Point 35 | 16.2192 | 39.365 | 10.1345 | -0.0178
Point 36 | 15.8717 | 39.6485 | 9.8105 | -0.013
Point 37 | 16.1783 | 39.3252 | 10.0727 | -0.0185
Point 38 | 16.5046 | 38.7806 | 10.3246 | -0.0193
Point 39 | 16.7711 | 38.2407 | 10.5331 | -0.0181
Point 40 | 16.972 | 37.752 | 10.6867 | -0.0173
Point 41 | 17.1891 | 37.1649 | 10.8528 | -0.0169
Point 42 | 17.0083 | 36.1649 | 10.3836 | -0.0321
Point 43 | 16.7652 | 36.7986 | 10.1856 | -0.0312
Point 44 | 16.5187 | 37.4922 | 10.0091 | -0.0271
Point 45 | 16.2929 | 38.089 | 9.856 | -0.0256
Point 46 | 16.0668 | 38.5959 | 9.7022 | -0.0278
Point 47 | 15.8306 | 38.2971 | 9.2792 | -0.0348
Point 48 | 16.0046 | 37.677 | 9.3098 | -0.0369
Point 49 | 16.2197 | 37.1105 | 9.4448 | -0.0404
Point 50 | 16.5165 | 36.306 | 9.6539 | -0.0492
Point 51 | 16.7638 | 35.6553 | 9.8461 | -0.0527
Point 52 | 16.9191 | 35.1166 | 9.917 | -0.0483
Point 53 | 16.6322 | 35.5227 | 9.573 | -0.0567
Point 54 | 16.3879 | 36.173 | 9.3928 | -0.0509
Point 55 | 16.0537 | 36.775 | 9.059 | -0.045
Point 56 | 15.7262 | 37.0413 | 8.6398 | -0.0454
Point 57 | 15.5337 | 36.5603 | 8.1134 | -0.0523
Point 58 | 15.7024 | 35.5995 | 7.8916 | -0.0523
Point 59 | 15.8372 | 35.0245 | 7.8018 | -0.0522
Point 60 | 15.9728 | 34.5253 | 7.7496 | -0.0527
Point 61 | 16.2113 | 33.8077 | 7.7322 | -0.0468
Point 62 | 16.4608 | 33.1891 | 7.7468 | -0.0363
Point 63 | 16.6786 | 32.6347 | 7.6638 | -0.0223
Point 64 | 16.3043 | 33.0095 | 7.1585 | -0.0415
Point 65 | 15.8569 | 33.7804 | 6.8897 | -0.0506
Point 66 | 15.5055 | 34.3575 | 6.6583 | -0.0582
Point 67 | 15.1912 | 34.5895 | 6.2805 | -0.0665
Point 68 | 14.9592 | 34.3502 | 5.6986 | -0.0719
Point 69 | 14.9649 | 33.9233 | 5.3022 | -0.0671
Point 70 | 15.112 | 33.4409 | 5.0222 | -0.0513
Point 71 | 15.4543 | 32.8914 | 4.9544 | -0.0414
Point 72 | 15.8346 | 32.3848 | 5.0135 | -0.0305
Point 73 | 16.1934 | 31.9266 | 5.1222 | -0.0224
Point 74 | 16.4941 | 31.5009 | 5.1056 | -0.0185
Point 75 | 16.7566 | 31.1154 | 4.9712 | -0.0153
Point 76 | 16.7515 | 30.9105 | 4.2471 | -0.0231
Point 77 | 16.3166 | 31.167 | 3.5256 | -0.0286
Point 78 | 15.8556 | 31.4528 | 3.0048 | -0.0411
Point 79 | 15.4993 | 31.63 | 2.6014 | -0.0533
Point 80 | 16.0756 | 31.0699 | 2.3763 | -0.0381
Point 81 | 16.7754 | 30.539 | 2.5904 | -0.0362
Point 82 | 17.3059 | 30.131 | 2.8427 | -0.0445
Point 83 | 17.6453 | 29.8103 | 2.4398 | -0.0536
Point 84 | 17.5306 | 29.8645 | 1.8192 | -0.0522
Point 85 | 17.1956 | 30.084 | 1.3933 | -0.0435
Point 86 | 16.7136 | 30.3838 | 1.1309 | -0.0397
Point 87 | 16.5147 | 30.443 | 0.51742 | -0.0382
Point 88 | 16.827 | 30.2318 | 0.052675 | -0.0358
Point 89 | 17.1861 | 30.0289 | -0.25864 | -0.0243
Point 90 | 17.6147 | 29.7985 | -0.48464 | -0.0271
Point 91 | 18.0641 | 29.5773 | -0.81773 | -0.0322
Point 92 | 18.3859 | 29.4572 | -1.1973 | -0.0327
Point 93 | 18.2316 | 29.6114 | -1.7627 | -0.0289
Point 94 | 17.9692 | 29.8119 | -2.4374 | -0.0233
Point 95 | 17.7527 | 29.9508 | -2.9214 | -0.0192
Point 96 | 17.5589 | 30.0715 | -3.4099 | -0.0159
Point 97 | 18.2789 | 29.8263 | -3.2826 | -0.0197
Point 98 | 18.7131 | 29.6504 | -3.0543 | -0.0242
Point 99 | 19.4787 | 29.3348 | -2.7466 | -0.0257
Point 100 | 20.1249 | 29.068 | -2.5935 | -0.0323
Point 101 | 20.4082 | 29.1475 | -3.067 | -0.0254
Point 102 | 20.3217 | 29.4969 | -3.9279 | -0.0027
Point 103 | 19.9657 | 29.789 | -4.5996 | 0.0156
Point 104 | 19.5702 | 29.9439 | -4.9725 | 0.0206
Point 105 | 19.0711 | 30.0984 | -5.3839 | 0.0189
Point 106 | 18.7666 | 30.2356 | -5.8374 | 0.0135
Point 107 | 19.4243 | 30.239 | -6.0103 | 0.0264
Point 108 | 20.0102 | 30.2362 | -6.0426 | 0.0356
Point 109 | 20.66 | 30.1311 | -5.734 | 0.0413
Point 110 | 21.2186 | 29.9928 | -5.4068 | 0.0407
Point 111 | 21.6881 | 29.8759 | -5.196 | 0.0346
Point 112 | 22.2458 | 29.9984 | -5.4623 | 0.0362
Point 113 | 22.2256 | 30.3392 | -6.0862 | 0.0501
Point 114 | 22.0867 | 30.6342 | -6.6936 | 0.0605
Point 115 | 21.8886 | 30.877 | -7.2783 | 0.0625
Point 116 | 21.7166 | 31.0437 | -7.7246 | 0.0586
Point 117 | 22.4667 | 31.0621 | -7.4446 | 0.0613
Point 118 | 22.8781 | 30.9091 | -7.0228 | 0.0586
Point 119 | 23.2625 | 30.6866 | -6.5682 | 0.0488
Point 120 | 22.8534 | 30.9217 | -7.0519 | 0.0589
Point 121 | 22.2627 | 31.0242 | -7.4465 | 0.0616
Point 122 | 21.9538 | 31.1522 | -7.8547 | 0.055
Point 123 | 21.9927 | 31.379 | -8.3204 | 0.0452
Point 124 | 22.5405 | 31.7244 | -8.7242 | 0.0451
Point 125 | 23.2442 | 31.8737 | -8.6382 | 0.0505
Point 126 | 23.8708 | 31.8654 | -8.3411 | 0.0622
Point 127 | 24.3739 | 31.8697 | -8.1584 | 0.0682
Point 128 | 24.81 | 32.1411 | -8.4168 | 0.0707
Point 129 | 24.7563 | 32.4683 | -8.9173 | 0.0659
Point 130 | 24.4571 | 32.7433 | -9.4513 | 0.0564
Point 131 | 23.9994 | 32.8547 | -9.8342 | 0.0514
Point 132 | 23.4495 | 32.7709 | -9.9926 | 0.0516
Point 133 | 24.1072 | 32.9166 | -9.8696 | 0.0504
Point 134 | 24.7524 | 32.9491 | -9.612 | 0.0543
Point 135 | 25.251 | 32.9985 | -9.4711 | 0.0584
Point 136 | 25.8624 | 33.0634 | -9.3407 | 0.062
Point 137 | 26.4864 | 33.6703 | -9.9063 | 0.0708
Point 138 | 25.8072 | 33.7889 | -10.2682 | 0.0602
Point 139 | 25.1917 | 33.8716 | -10.6053 | 0.0487
Point 140 | 24.7174 | 33.9892 | -10.9388 | 0.0464
Point 141 | 24.382 | 34.1937 | -11.3023 | 0.0483
Point 142 | 24.2556 | 34.5225 | -11.6823 | 0.0537
Point 143 | 24.7134 | 35.0284 | -11.953 | 0.0526
Point 144 | 25.5002 | 35.1917 | -11.8025 | 0.0362
Point 145 | 26.4241 | 35.2282 | -11.5363 | 0.0338
Point 146 | 26.9562 | 35.0948 | -11.2703 | 0.0373
Point 147 | 27.4677 | 35.0947 | -11.1473 | 0.0432
Point 148 | 28.0013 | 35.3842 | -11.2949 | 0.0455
Point 149 | 28.2428 | 35.9622 | -11.7147 | 0.0427
Point 150 | 27.8398 | 36.4584 | -12.1367 | 0.0513
Point 151 | 27.3256 | 36.8336 | -12.4819 | 0.0562
Point 152 | 26.9579 | 37.1581 | -12.7593 | 0.061
Point 153 | 27.3254 | 37.5156 | -12.8748 | 0.0663
Point 154 | 28.0196 | 37.711 | -12.8411 | 0.0647
Point 155 | 28.5627 | 37.7947 | -12.797 | 0.057
Point 156 | 29.0962 | 37.7775 | -12.7212 | 0.0531
Point 157 | 29.6617 | 37.8492 | -12.7061 | 0.0513
Point 158 | 30.1737 | 37.989 | -12.7463 | 0.0492
Point 159 | 30.7034 | 38.2272 | -12.8463 | 0.0491
Point 160 | 30.9917 | 38.7931 | -13.0825 | 0.0455
Point 161 | 30.6569 | 39.5568 | -13.3571 | 0.0348
Point 162 | 30.2831 | 40.1992 | -13.5746 | 0.0339
Point 163 | 29.9706 | 40.7457 | -13.7546 | 0.0419
Point 164 | 29.94 | 41.3711 | -13.9194 | 0.0496
Point 165 | 30.3806 | 41.8518 | -13.9863 | 0.0483
Point 166 | 31.1878 | 42.1485 | -13.992 | 0.0436
Point 167 | 31.7807 | 42.2764 | -13.9995 | 0.0454
Point 168 | 32.4435 | 42.2652 | -14.0088 | 0.0498
Point 169 | 32.9942 | 42.3426 | -14.0515 | 0.0572
Point 170 | 33.5972 | 42.6393 | -14.1413 | 0.0661
Point 171 | 34.0392 | 43.1622 | -14.2356 | 0.0672
Point 172 | 34.0731 | 43.893 | -14.276 | 0.0524
Point 173 | 33.7757 | 44.4611 | -14.2695 | 0.0354
Point 174 | 33.3583 | 44.8174 | -14.261 | 0.0269
Point 175 | 32.8062 | 45.1037 | -14.2685 | 0.0255
Point 176 | 32.7282 | 45.8529 | -14.2929 | 0.0254
Point 177 | 33.1714 | 46.5235 | -14.278 | 0.0279
Point 178 | 33.7674 | 46.8636 | -14.256 | 0.0291
Point 179 | 34.2836 | 46.9989 | -14.2516 | 0.0311
Point 180 | 34.8172 | 46.9946 | -14.271 | 0.0351
Point 181 | 35.5385 | 46.8876 | -14.3373 | 0.0448
Point 182 | 36.0817 | 46.9915 | -14.3921 | 0.0486
Point 183 | 36.726 | 47.1781 | -14.4691 | 0.0569
Point 184 | 37.2196 | 47.345 | -14.5379 | 0.0695
Point 185 | 37.6124 | 48.2685 | -14.431 | 0.0613
Point 186 | 37.0691 | 48.3821 | -14.3088 | 0.0449
Point 187 | 36.4696 | 48.4995 | -14.2066 | 0.0365
Point 188 | 35.7349 | 48.8321 | -14.0906 | 0.0313
Point 189 | 35.2813 | 49.2886 | -14.0002 | 0.0348
Point 190 | 34.9782 | 49.9726 | -13.8796 | 0.0454
Point 191 | 34.9501 | 50.6237 | -13.7488 | 0.0516
Point 192 | 35.9584 | 50.51 | -13.7587 | 0.0328
Point 193 | 36.5304 | 50.5893 | -13.7533 | 0.0262
Point 194 | 37.2342 | 50.6417 | -13.7799 | 0.0266
Point 195 | 38.0306 | 50.7813 | -13.819 | 0.0349
Point 196 | 38.6657 | 51.1908 | -13.773 | 0.0491
Point 197 | 39.0652 | 51.7792 | -13.6205 | 0.057
Point 198 | 39.0245 | 52.6611 | -13.2574 | 0.0352
Point 199 | 38.6359 | 53.1571 | -13.0017 | 0.0242
Point 200 | 37.9932 | 53.0789 | -12.9901 | 0.0206
Point 201 | 37.2895 | 52.7977 | -13.0779 | 0.0234
Point 202 | 36.7636 | 52.7562 | -13.0926 | 0.0308
Point 203 | 37.3988 | 52.806 | -13.0767 | 0.0245
Point 204 | 38.3479 | 52.9923 | -13.0477 | 0.0243
Point 205 | 39.0533 | 53.5254 | -12.8783 | 0.035
Point 206 | 39.3553 | 53.9091 | -12.7294 | 0.0424
Point 207 | 39.5119 | 54.3536 | -12.5231 | 0.0463
Point 208 | 39.3872 | 54.9939 | -12.1709 | 0.0431
Point 209 | 38.8963 | 55.5176 | -11.857 | 0.034
Point 210 | 38.5036 | 55.8182 | -11.6846 | 0.0311
Point 211 | 37.8466 | 56.1924 | -11.4919 | 0.0318
Point 212 | 37.2578 | 56.43 | -11.3967 | 0.0334
Point 213 | 37.1775 | 56.966 | -11.0931 | 0.0323
Point 214 | 37.6318 | 57.3133 | -10.8371 | 0.0258
Point 215 | 38.2817 | 57.4557 | -10.6956 | 0.0184
Point 216 | 38.9041 | 57.5228 | -10.6201 | 0.0188
Point 217 | 39.4913 | 57.5725 | -10.5734 | 0.0282
Point 218 | 40.1697 | 57.7526 | -10.4451 | 0.047
Point 219 | 40.6614 | 58.2565 | -10.0547 | 0.0662
Point 220 | 40.5472 | 58.7635 | -9.6252 | 0.0651
Point 221 | 40.217 | 59.2211 | -9.2306 | 0.0563
Point 222 | 39.6402 | 59.5018 | -9.0202 | 0.0411
Point 223 | 38.9152 | 59.5814 | -9.0267 | 0.0171
Point 224 | 38.0152 | 59.747 | -9.0085 | 0.0043
Point 225 | 37.8254 | 60.1713 | -8.6713 | -0.003
Point 226 | 37.9303 | 60.5957 | -8.2621 | -0.0039
Point 227 | 38.674 | 60.6764 | -8.044 | 0.0044
Point 228 | 39.4142 | 60.6742 | -7.916 | 0.018
Point 229 | 40.1136 | 60.7054 | -7.7602 | 0.0344
Point 230 | 40.7249 | 60.8849 | -7.4287 | 0.0484
Point 231 | 40.8875 | 61.2938 | -6.8551 | 0.0448
Point 232 | 40.1624 | 61.838 | -6.3296 | 0.0176
Point 233 | 39.6955 | 62.0284 | -6.2179 | 0.0074
Point 234 | 39.0753 | 62.2432 | -6.1279 | -0.0079
Point 235 | 38.4362 | 62.5266 | -5.9633 | -0.0259
Point 236 | 37.7872 | 62.9096 | -5.6808 | -0.0434
Point 237 | 37.5482 | 63.2193 | -5.3401 | -0.0501
Point 238 | 37.8849 | 63.425 | -4.8801 | -0.0521
Point 239 | 38.5175 | 63.5296 | -4.3752 | -0.0495
Point 240 | 39.1543 | 63.5365 | -3.9469 | -0.0456
Point 241 | 39.552 | 63.5151 | -3.6636 | -0.0432
Point 242 | 39.8327 | 63.5992 | -3.1165 | -0.0494
Point 243 | 39.8282 | 63.7586 | -2.5386 | -0.06
Point 244 | 39.644 | 63.9443 | -2.0594 | -0.0713
Point 245 | 39.0234 | 64.2021 | -2.2679 | -0.0929
Point 246 | 38.3031 | 64.4403 | -2.5079 | -0.106
Point 247 | 37.7085 | 64.6108 | -2.6762 | -0.1042
Point 248 | 37.219 | 64.7491 | -2.7823 | -0.0978
Point 249 | 37.4158 | 64.7172 | 2.6452 | -0.0817
Point 250 | 36.8242 | 65.2615 | 2.5012 | -0.1077
Point 251 | 36.4569 | 65.5957 | 2.3671 | -0.1181
Point 252 | 35.9431 | 66.0257 | 2.1629 | -0.1217
Point 253 | 35.458 | 66.3132 | 2.3423 | -0.1085
Point 254 | 35.6254 | 66.0607 | 2.8191 | -0.0971
Point 255 | 36.1133 | 65.4082 | 3.4211 | -0.0722
Point 256 | 36.3351 | 65.0522 | 3.7084 | -0.0553
Point 257 | 36.537 | 64.6923 | 3.9854 | -0.0375
Point 258 | 36.7597 | 64.2317 | 4.3411 | -0.0166
Point 259 | 36.181 | 64.5369 | 4.6362 | -0.0191
Point 260 | 35.2921 | 65.1154 | 4.9532 | -0.026
Point 261 | 34.7879 | 65.4512 | 5.1299 | -0.029
Point 262 | 34.1714 | 65.7824 | 5.4551 | -0.0293
Point 263 | 33.8307 | 65.7831 | 5.8498 | -0.0239
Point 264 | 33.6758 | 65.3747 | 6.4352 | -0.0085
Point 265 | 33.759 | 64.6938 | 6.952 | 0.0134
Point 266 | 34.0216 | 64.1348 | 7.1645 | 0.0291
Point 267 | 34.4056 | 63.6156 | 7.2444 | 0.0408
Point 268 | 34.0981 | 63.3083 | 7.7157 | 0.0575
Point 269 | 33.665 | 63.4147 | 7.9725 | 0.0605
Point 270 | 32.9477 | 63.72 | 8.3149 | 0.0621
Point 271 | 32.338 | 63.9937 | 8.605 | 0.0638
Point 272 | 31.6712 | 64.1804 | 8.9957 | 0.0695
Point 273 | 31.2472 | 64.2052 | 9.2961 | 0.0754
Point 274 | 31.4544 | 63.5784 | 9.4553 | 0.0789
Point 275 | 31.7051 | 63.0301 | 9.5548 | 0.081
Point 276 | 31.9019 | 62.4153 | 9.7302 | 0.0733
Point 277 | 31.3409 | 63.0796 | 9.7655 | 0.0804
Point 278 | 30.5367 | 63.5033 | 10.1065 | 0.0839
Point 279 | 30.0213 | 63.6234 | 10.4002 | 0.0869
Point 280 | 29.9007 | 63.1091 | 10.661 | 0.0802
Point 281 | 29.9254 | 62.6111 | 10.818 | 0.0756
Point 282 | 30.0991 | 61.799 | 11.0026 | 0.0743
Point 283 | 30.3121 | 61.0708 | 11.1532 | 0.0723
Point 284 | 30.424 | 60.5065 | 11.3054 | 0.0712
Point 285 | 30.0826 | 60.2413 | 11.5499 | 0.0684
Point 286 | 29.5592 | 60.4377 | 11.7121 | 0.068
Point 287 | 28.602 | 60.8791 | 12.0138 | 0.0795
Point 288 | 28.1492 | 61.0455 | 12.1845 | 0.09
Point 289 | 27.6147 | 61.111 | 12.4253 | 0.1028
Point 290 | 27.1275 | 61.288 | 12.6343 | 0.1169
Point 291 | 27.1199 | 60.7328 | 12.7227 | 0.1083
Point 292 | 27.5525 | 60.2094 | 12.623 | 0.0883
Point 293 | 28.0018 | 59.5278 | 12.586 | 0.0684
Point 294 | 28.2265 | 58.8763 | 12.6572 | 0.0593
Point 295 | 28.1555 | 58.4001 | 12.7935 | 0.0584
Point 296 | 28.1299 | 57.8736 | 12.9248 | 0.0599
Point 297 | 27.8584 | 57.4827 | 13.0871 | 0.0624
Point 298 | 27.2827 | 57.6324 | 13.2096 | 0.0618
Point 299 | 26.6183 | 58.0236 | 13.3313 | 0.0676
Point 300 | 26.1602 | 58.4296 | 13.4181 | 0.077
Point 301 | 25.6029 | 58.9243 | 13.5581 | 0.1071
Point 302 | 25.18 | 59.4773 | 13.6853 | 0.145
Point 303 | 24.9726 | 58.9139 | 13.7898 | 0.1338
Point 304 | 24.8099 | 58.245 | 13.8737 | 0.116
Point 305 | 24.7367 | 57.6398 | 13.9214 | 0.0987
Point 306 | 25.0087 | 56.9211 | 13.8856 | 0.0733
Point 307 | 25.3077 | 56.2289 | 13.8698 | 0.0593
Point 308 | 24.5451 | 56.3385 | 14.026 | 0.0776
Point 309 | 24.1179 | 56.6391 | 14.12 | 0.0992
Point 310 | 23.6441 | 56.9604 | 14.2507 | 0.1322
Point 311 | 23.1078 | 57.0392 | 14.4171 | 0.1769
Point 312 | 23.5586 | 56.3995 | 14.2621 | 0.1217
Point 313 | 23.9363 | 56.038 | 14.1691 | 0.0976
Point 314 | 24.3545 | 55.3974 | 14.1009 | 0.0769
Point 315 | 24.4712 | 54.7265 | 14.1122 | 0.0704
Point 316 | 24.2089 | 54.2113 | 14.1673 | 0.072
Point 317 | 23.834 | 52.2199 | 14.2689 | 0.0646
Point 318 | 23.2471 | 52.827 | 14.2724 | 0.069
Point 319 | 22.7263 | 53.3067 | 14.3159 | 0.0737
Point 320 | 22.3017 | 53.7238 | 14.3822 | 0.0838
Point 321 | 21.8846 | 54.0922 | 14.4722 | 0.1051
Point 322 | 21.3649 | 54.0806 | 14.5591 | 0.1258
Point 323 | 21.6906 | 53.1569 | 14.4076 | 0.0806
Point 324 | 22.0393 | 52.476 | 14.3247 | 0.0692
Point 325 | 22.4016 | 51.8569 | 14.2821 | 0.0669
Point 326 | 22.6093 | 51.2848 | 14.27 | 0.0664
Point 327 | 22.7759 | 50.7563 | 14.2741 | 0.0654
Point 328 | 22.1347 | 50.6691 | 14.2391 | 0.0771
Point 329 | 21.4177 | 50.9414 | 14.2281 | 0.0878
Point 330 | 20.8438 | 50.9584 | 14.222 | 0.0927
Point 331 | 20.2423 | 51.2434 | 14.265 | 0.101
Point 332 | 20.7957 | 50.5656 | 14.1787 | 0.089
Point 333 | 21.0898 | 50.1213 | 14.151 | 0.0859
Point 334 | 22.4986 | 49.4477 | 14.2584 | 0.0758
Point 335 | 21.8891 | 49.6472 | 14.1919 | 0.0821
Point 336 | 21.1036 | 49.9568 | 14.1391 | 0.0864
Point 337 | 20.3898 | 49.9815 | 14.0949 | 0.0816
Point 338 | 20.3178 | 49.4359 | 14.0255 | 0.0766
Point 339 | 20.6636 | 48.9504 | 14.0148 | 0.0741
Point 340 | 20.9477 | 48.4575 | 14.0199 | 0.071
Point 341 | 21.3009 | 47.8792 | 14.0571 | 0.0716
Point 342 | 21.3571 | 47.344 | 14.0573 | 0.0746
Point 343 | 20.7029 | 47.082 | 13.8984 | 0.083
Point 344 | 20.0683 | 47.2419 | 13.7618 | 0.078
Point 345 | 19.5438 | 47.4767 | 13.6714 | 0.0685
Point 346 | 19.0808 | 47.7311 | 13.613 | 0.062
Point 347 | 18.7435 | 47.2654 | 13.4601 | 0.061
Point 348 | 18.8502 | 46.6585 | 13.3849 | 0.0695
Point 349 | 18.9738 | 46.143 | 13.3445 | 0.0768
Point 350 | 19.2152 | 45.4754 | 13.3416 | 0.0745
Point 351 | 19.4917 | 44.8518 | 13.3852 | 0.0619
Point 352 | 18.9342 | 44.7472 | 13.1538 | 0.0575
Point 353 | 18.4434 | 45.1222 | 13.0061 | 0.0586

## Deltas
JOB NUMBER |  |  |  | DATE: | 2006-10-17 13:05
PART NUMBER
PART NAME |  |  |  | STAMP:
INSPECTOR
|  |  |  | Sample Points: | 353
Probe Radius: | 0.2953 |  | Average Deviation: |  | 0.024212
Upper Tol: | 0.1875 |  |  | Maximum Deviation: | 0.1769
Lower Tol: | -0.1875 |  |  | Minimum Deviation: | -0.1217
Report Output: | Deviations |  |  | Deviation Range: | 0.2986
Points Outer skin - 0.375" position tolerance
|  |  | Std Dev: | 0.051522
ID | X | Y | Z | DEVIATION | OOT
Point 1 | -0.01545 | -0.0015145 | 0.029629 | 0.0334
Point 2 | -0.016096 | -0.0029306 | 0.031894 | 0.0358
Point 3 | -0.018377 | -0.004819 | 0.037296 | 0.0419
Point 4 | -0.01857 | -0.0067713 | 0.038011 | 0.0428
Point 5 | -0.016738 | -0.0074509 | 0.034074 | 0.0387
Point 6 | -0.015074 | -0.0079058 | 0.029744 | 0.0343
Point 7 | -0.012825 | -0.0054479 | 0.023661 | 0.0275
Point 8 | -0.013428 | -0.0040109 | 0.023834 | 0.0276
Point 9 | -0.01076 | -0.0018766 | 0.018183 | 0.0212
Point 10 | -0.011123 | -0.0012965 | 0.018088 | 0.0213
Point 11 | -0.014165 | -0.00090817 | 0.022013 | 0.0262
Point 12 | -0.0069505 | -0.00085184 | 0.010262 | 0.0124
Point 13 | -0.0041216 | -0.00071143 | 0.0060766 | 0.0074
Point 14 | -0.003636 | -0.00089414 | 0.0053703 | 0.0065
Point 15 | -0.0021547 | -0.00066489 | 0.0031234 | 0.0039
Point 16 | 0.0038793 | 0.0011556 | -0.0051359 | -0.0065
Point 17 | 0.0055022 | 0.0013398 | -0.007063 | -0.0091
Point 18 | 0.00578 | 0.001101 | -0.0073441 | -0.0094
Point 19 | 0.0051286 | 0.00076077 | -0.0064565 | -0.0083
Point 20 | 0.0052362 | 0.00057508 | -0.0065004 | -0.0084
Point 21 | -0.002633 | -0.00021874 | 0.0031681 | 0.0041
Point 22 | 0.0080459 | 0.0010604 | -0.0092323 | -0.0123
Point 23 | 0.013373 | 0.0023088 | -0.015296 | -0.0204
Point 24 | 0.013224 | 0.0029245 | -0.015197 | -0.0204
Point 25 | 0.010824 | 0.0029883 | -0.012325 | -0.0167
Point 26 | 0.0087606 | 0.0023707 | -0.0091166 | -0.0129
Point 27 | 0.010315 | 0.0020669 | -0.010398 | -0.0148
Point 28 | 0.0044299 | 0.00074007 | -0.0044567 | -0.0063
Point 29 | -0.0042003 | -0.00055628 | 0.0042433 | 0.006
Point 30 | -0.0079068 | -0.00082909 | 0.0079497 | 0.0112
Point 31 | -0.0046851 | -0.00045117 | 0.0045243 | 0.0065
Point 32 | 0.0016166 | 0.00020774 | -0.0014402 | -0.0022
Point 33 | 0.0061055 | 0.00095197 | -0.0052765 | -0.0081
Point 34 | 0.011567 | 0.0022208 | -0.0096457 | -0.0152
Point 35 | 0.013455 | 0.0033404 | -0.011115 | -0.0178
Point 36 | 0.0096843 | 0.0028977 | -0.0081902 | -0.013
Point 37 | 0.014069 | 0.0035307 | -0.011532 | -0.0185
Point 38 | 0.014912 | 0.003044 | -0.01189 | -0.0193
Point 39 | 0.014075 | 0.002444 | -0.011081 | -0.0181
Point 40 | 0.013519 | 0.00212 | -0.010563 | -0.0173
Point 41 | 0.013259 | 0.0019095 | -0.010253 | -0.0169
Point 42 | 0.02641 | 0.0045448 | -0.017698 | -0.0321
Point 43 | 0.025565 | 0.0044952 | -0.017315 | -0.0312
Point 44 | 0.021973 | 0.0041262 | -0.015256 | -0.0271
Point 45 | 0.020531 | 0.0042975 | -0.01475 | -0.0256
Point 46 | 0.021827 | 0.0052396 | -0.016335 | -0.0278
Point 47 | 0.027565 | 0.0071779 | -0.019947 | -0.0348
Point 48 | 0.030061 | 0.0070337 | -0.020276 | -0.0369
Point 49 | 0.033472 | 0.0071723 | -0.021449 | -0.0404
Point 50 | 0.04137 | 0.0083586 | -0.025248 | -0.0492
Point 51 | 0.044583 | 0.0090839 | -0.026644 | -0.0527
Point 52 | 0.040998 | 0.0089799 | -0.023955 | -0.0483
Point 53 | 0.048367 | 0.010523 | -0.027629 | -0.0567
Point 54 | 0.043133 | 0.009288 | -0.025371 | -0.0509
Point 55 | 0.037629 | 0.008831 | -0.023 | -0.045
Point 56 | 0.03737 | 0.010066 | -0.023772 | -0.0454
Point 57 | 0.042945 | 0.01318 | -0.026751 | -0.0523
Point 58 | 0.04416 | 0.013937 | -0.024235 | -0.0523
Point 59 | 0.044869 | 0.014289 | -0.022593 | -0.0522
Point 60 | 0.045703 | 0.015005 | -0.021474 | -0.0527
Point 61 | 0.040766 | 0.014855 | -0.017637 | -0.0468
Point 62 | 0.031209 | 0.013262 | -0.012861 | -0.0363
Point 63 | 0.019027 | 0.0091068 | -0.007342 | -0.0223
Point 64 | 0.035427 | 0.016539 | -0.013919 | -0.0415
Point 65 | 0.043225 | 0.018001 | -0.019067 | -0.0506
Point 66 | 0.048362 | 0.020692 | -0.024892 | -0.0582
Point 67 | 0.052732 | 0.025694 | -0.031267 | -0.0665
Point 68 | 0.054625 | 0.031174 | -0.034875 | -0.0719
Point 69 | 0.0503 | 0.031622 | -0.031252 | -0.0671
Point 70 | 0.038369 | 0.025975 | -0.021979 | -0.0513
Point 71 | 0.031528 | 0.02207 | -0.015295 | -0.0414
Point 72 | 0.023785 | 0.016589 | -0.0094725 | -0.0305
Point 73 | 0.017668 | 0.012368 | -0.0059511 | -0.0224
Point 74 | 0.014485 | 0.010753 | -0.0043012 | -0.0185
Point 75 | 0.01158 | 0.0094783 | -0.0030525 | -0.0153
Point 76 | 0.01663 | 0.015452 | -0.0040598 | -0.0231
Point 77 | 0.019961 | 0.0196 | -0.0057941 | -0.0286
Point 78 | 0.027358 | 0.029026 | -0.010082 | -0.0411
Point 79 | 0.033668 | 0.038744 | -0.014367 | -0.0533
Point 80 | 0.023751 | 0.028812 | -0.0074148 | -0.0381
Point 81 | 0.022827 | 0.027758 | -0.004603 | -0.0362
Point 82 | 0.02873 | 0.033724 | -0.0038894 | -0.0445
Point 83 | 0.034004 | 0.041343 | -0.0027505 | -0.0536
Point 84 | 0.031699 | 0.04147 | -0.0021819 | -0.0522
Point 85 | 0.024854 | 0.035617 | -0.0024863 | -0.0435
Point 86 | 0.021532 | 0.033173 | -0.0036236 | -0.0397
Point 87 | 0.01937 | 0.032795 | -0.003191 | -0.0382
Point 88 | 0.017298 | 0.031262 | -0.001379 | -0.0358
Point 89 | 0.011632 | 0.021344 | 8.2219e-05 | -0.0243
Point 90 | 0.013199 | 0.023692 | 0.0012265 | -0.0271
Point 91 | 0.015194 | 0.028215 | 0.0029246 | -0.0322
Point 92 | 0.014465 | 0.029006 | 0.0041662 | -0.0327
Point 93 | 0.011734 | 0.0261 | 0.0036928 | -0.0289
Point 94 | 0.0083976 | 0.021565 | 0.0027355 | -0.0233
Point 95 | 0.0063146 | 0.017966 | 0.0021023 | -0.0192
Point 96 | 0.0047784 | 0.015019 | 0.0016868 | -0.0159
Point 97 | 0.0057621 | 0.018567 | 0.0030334 | -0.0197
Point 98 | 0.0070376 | 0.022731 | 0.0045659 | -0.0242
Point 99 | 0.0077385 | 0.02359 | 0.0066224 | -0.0257
Point 100 | 0.010078 | 0.029011 | 0.0099378 | -0.0323
Point 101 | 0.0068781 | 0.022833 | 0.0087028 | -0.0254
Point 102 | 0.00052342 | 0.002507 | 0.00093616 | -0.0027
Point 103 | -0.0018811 | -0.014746 | -0.0047054 | 0.0156
Point 104 | -0.0019484 | -0.019792 | -0.0055151 | 0.0206
Point 105 | -0.0017315 | -0.018284 | -0.0044969 | 0.0189
Point 106 | -0.0011921 | -0.01311 | -0.0030869 | 0.0135
Point 107 | -0.00093494 | -0.025461 | -0.0070278 | 0.0264
Point 108 | -0.0001908 | -0.034009 | -0.01057 | 0.0356
Point 109 | -0.00011025 | -0.038748 | -0.014161 | 0.0413
Point 110 | -0.00097336 | -0.037278 | -0.016354 | 0.0407
Point 111 | -0.0015274 | -0.030883 | -0.015588 | 0.0346
Point 112 | -0.00068295 | -0.031534 | -0.017704 | 0.0362
Point 113 | 0.0022539 | -0.04427 | -0.023442 | 0.0501
Point 114 | 0.0066332 | -0.054097 | -0.026185 | 0.0605
Point 115 | 0.0098596 | -0.056212 | -0.025433 | 0.0625
Point 116 | 0.010662 | -0.052713 | -0.023366 | 0.0586
Point 117 | 0.010243 | -0.054078 | -0.026941 | 0.0613
Point 118 | 0.0071528 | -0.050922 | -0.028161 | 0.0586
Point 119 | 0.0035526 | -0.0414 | -0.025587 | 0.0488
Point 120 | 0.0073772 | -0.051251 | -0.028141 | 0.0589
Point 121 | 0.010446 | -0.054673 | -0.026287 | 0.0616
Point 122 | 0.010643 | -0.049056 | -0.022585 | 0.055
Point 123 | 0.0097461 | -0.03983 | -0.018972 | 0.0452
Point 124 | 0.010793 | -0.03878 | -0.020349 | 0.0451
Point 125 | 0.011818 | -0.042736 | -0.024133 | 0.0505
Point 126 | 0.012969 | -0.052047 | -0.03158 | 0.0622
Point 127 | 0.012511 | -0.05615 | -0.036604 | 0.0682
Point 128 | 0.013155 | -0.05736 | -0.039249 | 0.0707
Point 129 | 0.01442 | -0.053145 | -0.036159 | 0.0659
Point 130 | 0.014219 | -0.045022 | -0.03081 | 0.0564
Point 131 | 0.014019 | -0.040647 | -0.028146 | 0.0514
Point 132 | 0.014507 | -0.040895 | -0.027926 | 0.0516
Point 133 | 0.013729 | -0.039728 | -0.027886 | 0.0504
Point 134 | 0.013578 | -0.042808 | -0.03055 | 0.0543
Point 135 | 0.013227 | -0.045845 | -0.033706 | 0.0584
Point 136 | 0.011678 | -0.048165 | -0.037248 | 0.062
Point 137 | 0.01263 | -0.053224 | -0.044985 | 0.0708
Point 138 | 0.013723 | -0.044846 | -0.037713 | 0.0602
Point 139 | 0.012635 | -0.035662 | -0.030729 | 0.0487
Point 140 | 0.012844 | -0.033131 | -0.029902 | 0.0464
Point 141 | 0.013864 | -0.033286 | -0.032126 | 0.0483
Point 142 | 0.015725 | -0.035352 | -0.037235 | 0.0537
Point 143 | 0.014859 | -0.0328 | -0.038301 | 0.0526
Point 144 | 0.00927 | -0.022621 | -0.026685 | 0.0362
Point 145 | 0.0073516 | -0.021609 | -0.024959 | 0.0338
Point 146 | 0.0070728 | -0.024542 | -0.027183 | 0.0373
Point 147 | 0.0069496 | -0.028614 | -0.031636 | 0.0432
Point 148 | 0.0061426 | -0.029167 | -0.034365 | 0.0455
Point 149 | 0.0055047 | -0.025373 | -0.033913 | 0.0427
Point 150 | 0.0079124 | -0.028198 | -0.042152 | 0.0513
Point 151 | 0.010257 | -0.028975 | -0.047041 | 0.0562
Point 152 | 0.012356 | -0.029837 | -0.051711 | 0.061
Point 153 | 0.012475 | -0.03089 | -0.0573 | 0.0663
Point 154 | 0.010029 | -0.029355 | -0.056775 | 0.0647
Point 155 | 0.0072206 | -0.02552 | -0.050452 | 0.057
Point 156 | 0.0051145 | -0.023783 | -0.047149 | 0.0531
Point 157 | 0.0032575 | -0.022623 | -0.045905 | 0.0513
Point 158 | 0.0015837 | -0.021029 | -0.044454 | 0.0492
Point 159 | -9.5605e-05 | -0.019841 | -0.044913 | 0.0491
Point 160 | -0.00067419 | -0.01636 | -0.042488 | 0.0455
Point 161 | 0.00075561 | -0.010976 | -0.033039 | 0.0348
Point 162 | 0.0019667 | -0.0096564 | -0.03242 | 0.0339
Point 163 | 0.0037112 | -0.011031 | -0.040279 | 0.0419
Point 164 | 0.0051019 | -0.011679 | -0.047883 | 0.0496
Point 165 | 0.0041647 | -0.010041 | -0.047032 | 0.0483
Point 166 | 0.0018329 | -0.007819 | -0.042831 | 0.0436
Point 167 | 0.00028149 | -0.0072833 | -0.04485 | 0.0454
Point 168 | -0.0019676 | -0.0071334 | -0.049295 | 0.0498
Point 169 | -0.0043564 | -0.0070957 | -0.056541 | 0.0572
Point 170 | -0.0073661 | -0.0062174 | -0.065435 | 0.0661
Point 171 | -0.0085705 | -0.0041261 | -0.066544 | 0.0672
Point 172 | -0.005556 | -0.0019604 | -0.052052 | 0.0524
Point 173 | -0.0023656 | -0.0010713 | -0.035261 | 0.0354
Point 174 | -0.00074207 | -0.0008767 | -0.026851 | 0.0269
Point 175 | 0.00041762 | -0.0010196 | -0.025471 | 0.0255
Point 176 | 0.001031 | -0.00047519 | -0.025352 | 0.0254
Point 177 | 0.00090799 | 0.00042724 | -0.027837 | 0.0279
Point 178 | 0.00022913 | 0.001252 | -0.02906 | 0.0291
Point 179 | -0.00058803 | 0.001947 | -0.03099 | 0.0311
Point 180 | -0.0018421 | 0.0027887 | -0.034944 | 0.0351
Point 181 | -0.0046616 | 0.0045251 | -0.044347 | 0.0448
Point 182 | -0.0066869 | 0.0059951 | -0.047718 | 0.0486
Point 183 | -0.010014 | 0.0086803 | -0.055317 | 0.0569
Point 184 | -0.014229 | 0.012219 | -0.066916 | 0.0695
Point 185 | -0.011943 | 0.013261 | -0.058643 | 0.0613
Point 186 | -0.0068071 | 0.0089572 | -0.043501 | 0.0449
Point 187 | -0.0038725 | 0.0065898 | -0.035645 | 0.0365
Point 188 | -0.0015153 | 0.0051891 | -0.030807 | 0.0313
Point 189 | -0.00032765 | 0.0058509 | -0.034291 | 0.0348
Point 190 | 0.0010802 | 0.0084403 | -0.044591 | 0.0454
Point 191 | 0.002087 | 0.010861 | -0.050355 | 0.0516
Point 192 | -0.00035236 | 0.0075658 | -0.031895 | 0.0328
Point 193 | -0.00098861 | 0.0065219 | -0.025388 | 0.0262
Point 194 | -0.0019802 | 0.0071766 | -0.025554 | 0.0266
Point 195 | -0.0041811 | 0.010397 | -0.033048 | 0.0349
Point 196 | -0.0072882 | 0.016143 | -0.045789 | 0.0491
Point 197 | -0.0088193 | 0.020362 | -0.052481 | 0.057
Point 198 | -0.004323 | 0.013618 | -0.032208 | 0.0352
Point 199 | -0.0019996 | 0.0095834 | -0.022163 | 0.0242
Point 200 | -0.00093421 | 0.0077883 | -0.019076 | 0.0206
Point 201 | -0.00032517 | 0.0081988 | -0.021911 | 0.0234
Point 202 | 0.00036461 | 0.010348 | -0.029028 | 0.0308
Point 203 | -0.0004793 | 0.0086633 | -0.022925 | 0.0245
Point 204 | -0.0016845 | 0.0092914 | -0.022343 | 0.0243
Point 205 | -0.0034224 | 0.014636 | -0.031644 | 0.035
Point 206 | -0.0044255 | 0.018591 | -0.037873 | 0.0424
Point 207 | -0.0045801 | 0.021214 | -0.040934 | 0.0463
Point 208 | -0.0029697 | 0.02057 | -0.037745 | 0.0431
Point 209 | -0.00085771 | 0.016495 | -0.029726 | 0.034
Point 210 | 9.3351e-05 | 0.015169 | -0.0271 | 0.0311
Point 211 | 0.0013491 | 0.015617 | -0.027677 | 0.0318
Point 212 | 0.0024029 | 0.016359 | -0.028999 | 0.0334
Point 213 | 0.0027544 | 0.01649 | -0.027653 | 0.0323
Point 214 | 0.0019307 | 0.013725 | -0.021715 | 0.0258
Point 215 | 0.00096202 | 0.010111 | -0.015288 | 0.0184
Point 216 | 0.00052827 | 0.010662 | -0.015525 | 0.0188
Point 217 | 0.00015792 | 0.016337 | -0.022979 | 0.0282
Point 218 | -0.00057518 | 0.028258 | -0.03757 | 0.047
Point 219 | -0.00037614 | 0.042102 | -0.051111 | 0.0662
Point 220 | 0.0010749 | 0.042862 | -0.049032 | 0.0651
Point 221 | 0.002385 | 0.037755 | -0.041647 | 0.0563
Point 222 | 0.0028188 | 0.027409 | -0.030457 | 0.0411
Point 223 | 0.0015408 | 0.011209 | -0.012885 | 0.0171
Point 224 | 0.00050992 | 0.0027838 | -0.0032781 | 0.0043
Point 225 | -0.00038961 | -0.0019443 | 0.0021855 | -0.003
Point 226 | -0.00054568 | -0.0026519 | 0.0027965 | -0.0039
Point 227 | 0.00055442 | 0.0030532 | -0.0030548 | 0.0044
Point 228 | 0.0021305 | 0.012945 | -0.012359 | 0.018
Point 229 | 0.0041049 | 0.025394 | -0.022819 | 0.0344
Point 230 | 0.0068233 | 0.037165 | -0.030292 | 0.0484
Point 231 | 0.0080041 | 0.035625 | -0.02593 | 0.0448
Point 232 | 0.0033651 | 0.014128 | -0.0099496 | 0.0176
Point 233 | 0.0014061 | 0.0058891 | -0.0042047 | 0.0074
Point 234 | -0.0015315 | -0.0062385 | 0.0045655 | -0.0079
Point 235 | -0.0053419 | -0.020355 | 0.015025 | -0.0259
Point 236 | -0.009586 | -0.03425 | 0.024835 | -0.0434
Point 237 | -0.01165 | -0.040093 | 0.027771 | -0.0501
Point 238 | -0.012825 | -0.04269 | 0.027022 | -0.0521
Point 239 | -0.013368 | -0.041683 | 0.023135 | -0.0495
Point 240 | -0.013912 | -0.039227 | 0.018602 | -0.0456
Point 241 | -0.014565 | -0.037623 | 0.015562 | -0.0432
Point 242 | -0.019181 | -0.043367 | 0.013715 | -0.0494
Point 243 | -0.025804 | -0.05278 | 0.011961 | -0.06
Point 244 | -0.03237 | -0.062689 | 0.010148 | -0.0713
Point 245 | -0.037572 | -0.082426 | 0.020529 | -0.0929
Point 246 | -0.037905 | -0.093834 | 0.031415 | -0.106
Point 247 | -0.034554 | -0.091613 | 0.035662 | -0.1042
Point 248 | -0.031168 | -0.085326 | 0.036153 | -0.0978
Point 249 | -0.048684 | -0.058927 | -0.028918 | -0.0817
Point 250 | -0.06357 | -0.080428 | -0.03298 | -0.1077
Point 251 | -0.06852 | -0.091012 | -0.031164 | -0.1181
Point 252 | -0.067715 | -0.098355 | -0.023429 | -0.1217
Point 253 | -0.059096 | -0.088824 | -0.019582 | -0.1085
Point 254 | -0.05552 | -0.075274 | -0.026105 | -0.0971
Point 255 | -0.042961 | -0.051131 | -0.02738 | -0.0722
Point 256 | -0.033027 | -0.037724 | -0.023245 | -0.0553
Point 257 | -0.022351 | -0.024848 | -0.01704 | -0.0375
Point 258 | -0.0097646 | -0.010642 | -0.0081198 | -0.0166
Point 259 | -0.011257 | -0.0121 | -0.0096047 | -0.0191
Point 260 | -0.015367 | -0.016291 | -0.013124 | -0.026
Point 261 | -0.017319 | -0.018153 | -0.014581 | -0.029
Point 262 | -0.01762 | -0.018062 | -0.014812 | -0.0293
Point 263 | -0.014411 | -0.014252 | -0.012728 | -0.0239
Point 264 | -0.0050475 | -0.0046855 | -0.0049491 | -0.0085
Point 265 | 0.0077383 | 0.0069167 | 0.0084479 | 0.0134
Point 266 | 0.016318 | 0.014787 | 0.019002 | 0.0291
Point 267 | 0.022205 | 0.020893 | 0.027126 | 0.0408
Point 268 | 0.03053 | 0.02824 | 0.039719 | 0.0575
Point 269 | 0.032198 | 0.028657 | 0.042504 | 0.0605
Point 270 | 0.033316 | 0.027717 | 0.044504 | 0.0621
Point 271 | 0.034555 | 0.027008 | 0.046398 | 0.0638
Point 272 | 0.038078 | 0.02735 | 0.051363 | 0.0695
Point 273 | 0.041526 | 0.027911 | 0.056418 | 0.0754
Point 274 | 0.041339 | 0.029265 | 0.060442 | 0.0789
Point 275 | 0.040598 | 0.030617 | 0.063005 | 0.081
Point 276 | 0.034927 | 0.028054 | 0.057987 | 0.0733
Point 277 | 0.040463 | 0.028947 | 0.063099 | 0.0804
Point 278 | 0.043823 | 0.02685 | 0.066253 | 0.0839
Point 279 | 0.045634 | 0.025554 | 0.06935 | 0.0869
Point 280 | 0.040404 | 0.022771 | 0.065474 | 0.0802
Point 281 | 0.036421 | 0.021475 | 0.062614 | 0.0756
Point 282 | 0.033128 | 0.021922 | 0.062739 | 0.0743
Point 283 | 0.029945 | 0.022286 | 0.061905 | 0.0723
Point 284 | 0.027808 | 0.022466 | 0.061621 | 0.0712
Point 285 | 0.0258 | 0.020594 | 0.059864 | 0.0684
Point 286 | 0.026109 | 0.018768 | 0.059871 | 0.068
Point 287 | 0.032284 | 0.017838 | 0.070429 | 0.0795
Point 288 | 0.037597 | 0.017782 | 0.079809 | 0.09
Point 289 | 0.043934 | 0.017005 | 0.091415 | 0.1028
Point 290 | 0.051787 | 0.015529 | 0.10364 | 0.1169
Point 291 | 0.044864 | 0.015163 | 0.097376 | 0.1083
Point 292 | 0.033717 | 0.01528 | 0.080159 | 0.0883
Point 293 | 0.023519 | 0.014037 | 0.062629 | 0.0684
Point 294 | 0.018511 | 0.013135 | 0.05482 | 0.0593
Point 295 | 0.016918 | 0.012826 | 0.054374 | 0.0584
Point 296 | 0.015913 | 0.013132 | 0.056207 | 0.0599
Point 297 | 0.015459 | 0.012903 | 0.059019 | 0.0624
Point 298 | 0.015882 | 0.011068 | 0.058729 | 0.0618
Point 299 | 0.019025 | 0.009668 | 0.064176 | 0.0676
Point 300 | 0.023576 | 0.0088291 | 0.0728 | 0.077
Point 301 | 0.036193 | 0.0081408 | 0.10042 | 0.1071
Point 302 | 0.054582 | 0.0058833 | 0.13422 | 0.145
Point 303 | 0.046879 | 0.004936 | 0.12521 | 0.1338
Point 304 | 0.03684 | 0.0042799 | 0.10992 | 0.116
Point 305 | 0.028223 | 0.0039502 | 0.094497 | 0.0987
Point 306 | 0.017646 | 0.0045805 | 0.071044 | 0.0733
Point 307 | 0.011896 | 0.0049231 | 0.057871 | 0.0593
Point 308 | 0.01697 | 0.0031275 | 0.075652 | 0.0776
Point 309 | 0.024476 | 0.0012117 | 0.09612 | 0.0992
Point 310 | 0.037022 | -0.0028004 | 0.1269 | 0.1322
Point 311 | 0.053334 | -0.01018 | 0.16834 | 0.1769
Point 312 | 0.030294 | -0.0024811 | 0.11781 | 0.1217
Point 313 | 0.02117 | 0.0006573 | 0.095223 | 0.0976
Point 314 | 0.013155 | 0.0028378 | 0.075717 | 0.0769
Point 315 | 0.0093542 | 0.003463 | 0.069735 | 0.0704
Point 316 | 0.0078538 | 0.0028655 | 0.071505 | 0.072
Point 317 | 0.00049346 | 0.0025956 | 0.064556 | 0.0646
Point 318 | 0.0033992 | 0.0001086 | 0.068922 | 0.069
Point 319 | 0.0065093 | -0.0025362 | 0.073411 | 0.0737
Point 320 | 0.01041 | -0.0054819 | 0.082924 | 0.0838
Point 321 | 0.016685 | -0.010133 | 0.10325 | 0.1051
Point 322 | 0.021893 | -0.016256 | 0.12279 | 0.1258
Point 323 | 0.0085945 | -0.0076536 | 0.079809 | 0.0806
Point 324 | 0.0038934 | -0.0044232 | 0.068942 | 0.0692
Point 325 | 0.0007833 | -0.0022569 | 0.066813 | 0.0669
Point 326 | -0.0016238 | -0.00089586 | 0.066409 | 0.0664
Point 327 | -0.0036412 | 0.00024256 | 0.065255 | 0.0654
Point 328 | -0.0038324 | -0.0022889 | 0.077008 | 0.0771
Point 329 | -0.0017556 | -0.0065962 | 0.087568 | 0.0878
Point 330 | -0.000622 | -0.010143 | 0.092106 | 0.0927
Point 331 | 0.0026106 | -0.015383 | 0.09983 | 0.101
Point 332 | -0.0026373 | -0.0093549 | 0.088463 | 0.089
Point 333 | -0.0053028 | -0.0068329 | 0.085428 | 0.0859
Point 334 | -0.0090519 | 0.00072735 | 0.075237 | 0.0758
Point 335 | -0.008338 | -0.0021243 | 0.081612 | 0.0821
Point 336 | -0.0061931 | -0.0065546 | 0.085967 | 0.0864
Point 337 | -0.0047345 | -0.0097107 | 0.080864 | 0.0816
Point 338 | -0.006947 | -0.0086842 | 0.075761 | 0.0766
Point 339 | -0.0092158 | -0.0061936 | 0.073275 | 0.0741
Point 340 | -0.011056 | -0.0041087 | 0.069978 | 0.071
Point 341 | -0.013626 | -0.0019629 | 0.070234 | 0.0716
Point 342 | -0.016305 | -0.0011033 | 0.072823 | 0.0746
Point 343 | -0.019141 | -0.0038322 | 0.080658 | 0.083
Point 344 | -0.017258 | -0.006753 | 0.075783 | 0.078
Point 345 | -0.014207 | -0.0084753 | 0.066437 | 0.0685
Point 346 | -0.011908 | -0.0098712 | 0.060069 | 0.062
Point 347 | -0.013711 | -0.010496 | 0.058519 | 0.061
Point 348 | -0.018352 | -0.010508 | 0.066188 | 0.0695
Point 349 | -0.022605 | -0.010119 | 0.072647 | 0.0768
Point 350 | -0.024568 | -0.0076217 | 0.069894 | 0.0745
Point 351 | -0.022257 | -0.004531 | 0.057636 | 0.0619
Point 352 | -0.021638 | -0.0060352 | 0.05292 | 0.0575
Point 353 | -0.021509 | -0.008415 | 0.05386 | 0.0586

## Summary
Verisurf Software, Inc
1571 N. Harmony Circle
Anaheim CA 92807
714-970-1683
www.verisurf.com
Inspection Report
JOB NUMBER |  |  | DATE: | 2006-10-17 13:05
PART NUMBER
PART NAME
INSPECTOR
Points Outer skin - 0.375" position tolerance
353
| Neg | Nom | Pos | Total | Pct
In Tolerance: | 116 | 0 | 237 | 353 | 100
Out of Tolerance: | 0 |  | 0 | 0 | 0
Failed Points:
Total Points: | 116 | 0 | 237 | 353 | 100
| DX | DY | DZ | 3D
Maximum Deviation: | 0.054625 | 0.042862 | 0.16834 | 0.1769
Minimum Deviation: | -0.06852 | -0.098355 | -0.066916 | -0.1217
Deviation Range: | 0.12314 | 0.14122 | 0.23525 | 0.2986
Average Deviation: | 0.0070715 | -0.0035224 | 0.0053142 | 0.024212
RMS Deviation: | 0.021504 | 0.026457 | 0.045502 | 0.056858
Standard Deviation: | 0.020337 | 0.026259 | 0.045255 | 0.051522

## Gauss (hidden)
| 0.1875 | 38 |  | total points | 353
| -0.1875 | 38
-3s | -0.13035 | 0.31289 | 1 | mean | 15 | 0.010304 | 0.1875 | -0.1875 | 0.024212
| -0.12005 | 0.55883 | 1 | stdev | 5 | 0.010304 | 0.1875 | -0.1875 | 0.024212
| -0.10974 | 0.95896 | 4 |  |  | 0.010304 | 0.1875 | -0.1875 | 0.024212
| -0.099441 | 1.5811 | 3 |  |  | 0.010304 | 0.1875 | -0.1875 | 0.024212
| -0.089136 | 2.5045 | 1 |  |  | 0.010304 | 0.1875 | -0.1875 | 0.024212
-2s | -0.078832 | 3.8118 | 3 |  |  | 0.010304 | 0.1875 | -0.1875 | 0.024212
| -0.068527 | 5.5739 | 3 |  |  | 0.010304 | 0.1875 | -0.1875 | 0.024212
| -0.058223 | 7.831 | 20 |  |  | 0.010304 | 0.1875 | -0.1875 | 0.024212
| -0.047919 | 10.5708 | 15 |  |  | 0.010304 | 0.1875 | -0.1875 | 0.024212
| -0.037614 | 13.7095 | 17 |  |  | 0.010304 | 0.1875 | -0.1875 | 0.024212
| -0.02731 | 17.0831 | 25 |  |  | 0.010304 | 0.1875 | -0.1875 | 0.024212
| -0.017006 | 20.4522 | 17 |  |  | 0.010304 | 0.1875 | -0.1875 | 0.024212
| -0.0067012 | 23.5257 | 6 |  |  | 0.010304 | 0.1875 | -0.1875 | 0.024212
| 0.0036032 | 25.9999 | 13 |  |  | 0.010304 | 0.1875 | -0.1875 | 0.024212
| 0.013908 | 27.6076 | 13 |  |  | 0.010304 | 0.1875 | -0.1875 | 0.024212
0 | 0.024212 | 28.1653 | 30 |  |  | 0.010304 | 0.1875 | -0.1875 | 0.024212
| 0.034516 | 27.6076 | 29 |  |  | 0.010304 | 0.1875 | -0.1875 | 0.024212
| 0.044821 | 25.9999 | 35 |  |  | 0.010304 | 0.1875 | -0.1875 | 0.024212
| 0.055125 | 23.5257 | 39 |  |  | 0.010304 | 0.1875 | -0.1875 | 0.024212
| 0.065429 | 20.4522 | 35 |  |  | 0.010304 | 0.1875 | -0.1875 | 0.024212
| 0.075734 | 17.0831 | 20 |  |  | 0.010304 | 0.1875 | -0.1875 | 0.024212
| 0.086038 | 13.7095 | 7 |  |  | 0.010304 | 0.1875 | -0.1875 | 0.024212
| 0.096343 | 10.5708 | 6 |  |  | 0.010304 | 0.1875 | -0.1875 | 0.024212
| 0.10665 | 7.831 | 4 |  |  | 0.010304 | 0.1875 | -0.1875 | 0.024212
| 0.11695 | 5.5739 | 2 |  |  | 0.010304 | 0.1875 | -0.1875 | 0.024212
2s | 0.12726 | 3.8118 | 2 |  |  | 0.010304 | 0.1875 | -0.1875 | 0.024212
| 0.13756 | 2.5045 | 1 |  |  | 0.010304 | 0.1875 | -0.1875 | 0.024212
| 0.14786 | 1.5811 | 0 |  |  | 0.010304 | 0.1875 | -0.1875 | 0.024212
| 0.15817 | 0.95896 | 0 |  |  | 0.010304 | 0.1875 | -0.1875 | 0.024212
| 0.16847 | 0.55883 | 1 |  |  | 0.010304 | 0.1875 | -0.1875 | 0.024212
3s | 0.17878 | 0.31289 | 0 |  |  | 0.010304 | 0.1875 | -0.1875 | 0.024212
[7 empty] | 0.1875 | -0.1875 | 0.024212
[7 empty] | 0.1875 | -0.1875 | 0.024212
[7 empty] | 0.1875 | -0.1875 | 0.024212
[7 empty] | 0.1875 | -0.1875 | 0.024212
[7 empty] | 0.1875 | -0.1875 | 0.024212
[7 empty] | 0.1875 | -0.1875 | 0.024212
[7 empty] | 0.1875 | -0.1875 | 0.024212
[7 empty] | 0.1875 | -0.1875 | 0.024212
[7 empty] | 0.1875 | -0.1875 | 0.024212
[7 empty] | 0.1875 | -0.1875 | 0.024212
[7 empty] | 0.1875 | -0.1875 | 0.024212
[7 empty] | 0.1875 | -0.1875 | 0.024212
[7 empty] | 0.1875 | -0.1875 | 0.024212
[7 empty] | 0.1875 | -0.1875 | 0.024212
[7 empty] | 0.1875 | -0.1875 | 0.024212
[7 empty] | 0.1875 | -0.1875 | 0.024212
[7 empty] | 0.1875 | -0.1875 | 0.024212
[7 empty] | 0.1875 | -0.1875 | 0.024212
[7 empty] | 0.1875 | -0.1875 | 0.024212
[7 empty] | 0.1875 | -0.1875 | 0.024212
[7 empty] | 0.1875 | -0.1875 | 0.024212
[7 empty] | 0.1875 | -0.1875 | 0.024212
[7 empty] | 0.1875 | -0.1875 | 0.024212
[7 empty] | 0.1875 | -0.1875 | 0.024212
[7 empty] | 0.1875 | -0.1875 | 0.024212
[7 empty] | 0.1875 | -0.1875 | 0.024212
[7 empty] | 0.1875 | -0.1875 | 0.024212
[7 empty] | 0.1875 | -0.1875 | 0.024212
[7 empty] | 0.1875 | -0.1875 | 0.024212
[7 empty] | 0.1875 | -0.1875 | 0.024212
[7 empty] | 0.1875 | -0.1875 | 0.024212
[7 empty] | 0.1875 | -0.1875 | 0.024212
[7 empty] | 0.1875 | -0.1875 | 0.024212
[7 empty] | 0.1875 | -0.1875 | 0.024212
[7 empty] | 0.1875 | -0.1875 | 0.024212
[7 empty] | 0.1875 | -0.1875 | 0.024212
[7 empty] | 0.1875 | -0.1875 | 0.024212
[7 empty] | 0.1875 | -0.1875 | 0.024212
[7 empty] | 0.1875 | -0.1875 | 0.024212
[7 empty] | 0.1875 | -0.1875 | 0.024212
[7 empty] | 0.1875 | -0.1875 | 0.024212
[7 empty] | 0.1875 | -0.1875 | 0.024212
[7 empty] | 0.1875 | -0.1875 | 0.024212
[7 empty] | 0.1875 | -0.1875 | 0.024212
[7 empty] | 0.1875 | -0.1875 | 0.024212
[7 empty] | 0.1875 | -0.1875 | 0.024212
[7 empty] | 0.1875 | -0.1875 | 0.024212
[7 empty] | 0.1875 | -0.1875 | 0.024212
[7 empty] | 0.1875 | -0.1875 | 0.024212
[7 empty] | 0.1875 | -0.1875 | 0.024212
[7 empty] | 0.1875 | -0.1875 | 0.024212
[7 empty] | 0.1875 | -0.1875 | 0.024212
[7 empty] | 0.1875 | -0.1875 | 0.024212
[7 empty] | 0.1875 | -0.1875 | 0.024212
[7 empty] | 0.1875 | -0.1875 | 0.024212
[7 empty] | 0.1875 | -0.1875 | 0.024212
[7 empty] | 0.1875 | -0.1875 | 0.024212
[7 empty] | 0.1875 | -0.1875 | 0.024212
[7 empty] | 0.1875 | -0.1875 | 0.024212
[7 empty] | 0.1875 | -0.1875 | 0.024212
[7 empty] | 0.1875 | -0.1875 | 0.024212
[7 empty] | 0.1875 | -0.1875 | 0.024212
[7 empty] | 0.1875 | -0.1875 | 0.024212
[7 empty] | 0.1875 | -0.1875 | 0.024212
[7 empty] | 0.1875 | -0.1875 | 0.024212
[7 empty] | 0.1875 | -0.1875 | 0.024212
[7 empty] | 0.1875 | -0.1875 | 0.024212
[7 empty] | 0.1875 | -0.1875 | 0.024212
[7 empty] | 0.1875 | -0.1875 | 0.024212
[7 empty] | 0.1875 | -0.1875 | 0.024212
[7 empty] | 0.1875 | -0.1875 | 0.024212
[7 empty] | 0.1875 | -0.1875 | 0.024212
[7 empty] | 0.1875 | -0.1875 | 0.024212
[7 empty] | 0.1875 | -0.1875 | 0.024212
[7 empty] | 0.1875 | -0.1875 | 0.024212
[7 empty] | 0.1875 | -0.1875 | 0.024212
[7 empty] | 0.1875 | -0.1875 | 0.024212
[7 empty] | 0.1875 | -0.1875 | 0.024212
[7 empty] | 0.1875 | -0.1875 | 0.024212
[7 empty] | 0.1875 | -0.1875 | 0.024212
[7 empty] | 0.1875 | -0.1875 | 0.024212
[7 empty] | 0.1875 | -0.1875 | 0.024212
[7 empty] | 0.1875 | -0.1875 | 0.024212
[7 empty] | 0.1875 | -0.1875 | 0.024212
[7 empty] | 0.1875 | -0.1875 | 0.024212
[7 empty] | 0.1875 | -0.1875 | 0.024212
[7 empty] | 0.1875 | -0.1875 | 0.024212
[7 empty] | 0.1875 | -0.1875 | 0.024212
[7 empty] | 0.1875 | -0.1875 | 0.024212
[7 empty] | 0.1875 | -0.1875 | 0.024212
[7 empty] | 0.1875 | -0.1875 | 0.024212
[7 empty] | 0.1875 | -0.1875 | 0.024212
[7 empty] | 0.1875 | -0.1875 | 0.024212
[7 empty] | 0.1875 | -0.1875 | 0.024212
[7 empty] | 0.1875 | -0.1875 | 0.024212
[7 empty] | 0.1875 | -0.1875 | 0.024212
[7 empty] | 0.1875 | -0.1875 | 0.024212
[7 empty] | 0.1875 | -0.1875 | 0.024212
[7 empty] | 0.1875 | -0.1875 | 0.024212
[7 empty] | 0.1875 | -0.1875 | 0.024212
[7 empty] | 0.1875 | -0.1875 | 0.024212
[7 empty] | 0.1875 | -0.1875 | 0.024212
[7 empty] | 0.1875 | -0.1875 | 0.024212
[7 empty] | 0.1875 | -0.1875 | 0.024212
[7 empty] | 0.1875 | -0.1875 | 0.024212
[7 empty] | 0.1875 | -0.1875 | 0.024212
[7 empty] | 0.1875 | -0.1875 | 0.024212
[7 empty] | 0.1875 | -0.1875 | 0.024212
[7 empty] | 0.1875 | -0.1875 | 0.024212
[7 empty] | 0.1875 | -0.1875 | 0.024212
[7 empty] | 0.1875 | -0.1875 | 0.024212
[7 empty] | 0.1875 | -0.1875 | 0.024212
[7 empty] | 0.1875 | -0.1875 | 0.024212
[7 empty] | 0.1875 | -0.1875 | 0.024212
[7 empty] | 0.1875 | -0.1875 | 0.024212
[7 empty] | 0.1875 | -0.1875 | 0.024212
[7 empty] | 0.1875 | -0.1875 | 0.024212
[7 empty] | 0.1875 | -0.1875 | 0.024212
[7 empty] | 0.1875 | -0.1875 | 0.024212
[7 empty] | 0.1875 | -0.1875 | 0.024212
[7 empty] | 0.1875 | -0.1875 | 0.024212
[7 empty] | 0.1875 | -0.1875 | 0.024212
[7 empty] | 0.1875 | -0.1875 | 0.024212
[7 empty] | 0.1875 | -0.1875 | 0.024212
[7 empty] | 0.1875 | -0.1875 | 0.024212
[7 empty] | 0.1875 | -0.1875 | 0.024212
[7 empty] | 0.1875 | -0.1875 | 0.024212
[7 empty] | 0.1875 | -0.1875 | 0.024212
[7 empty] | 0.1875 | -0.1875 | 0.024212
[7 empty] | 0.1875 | -0.1875 | 0.024212
[7 empty] | 0.1875 | -0.1875 | 0.024212
[7 empty] | 0.1875 | -0.1875 | 0.024212
[7 empty] | 0.1875 | -0.1875 | 0.024212
[7 empty] | 0.1875 | -0.1875 | 0.024212
[7 empty] | 0.1875 | -0.1875 | 0.024212
[7 empty] | 0.1875 | -0.1875 | 0.024212
[7 empty] | 0.1875 | -0.1875 | 0.024212
[7 empty] | 0.1875 | -0.1875 | 0.024212
[7 empty] | 0.1875 | -0.1875 | 0.024212
[7 empty] | 0.1875 | -0.1875 | 0.024212
[7 empty] | 0.1875 | -0.1875 | 0.024212
[7 empty] | 0.1875 | -0.1875 | 0.024212
[7 empty] | 0.1875 | -0.1875 | 0.024212
[7 empty] | 0.1875 | -0.1875 | 0.024212
[7 empty] | 0.1875 | -0.1875 | 0.024212
[7 empty] | 0.1875 | -0.1875 | 0.024212
[7 empty] | 0.1875 | -0.1875 | 0.024212
[7 empty] | 0.1875 | -0.1875 | 0.024212
[7 empty] | 0.1875 | -0.1875 | 0.024212
[7 empty] | 0.1875 | -0.1875 | 0.024212
[7 empty] | 0.1875 | -0.1875 | 0.024212
[7 empty] | 0.1875 | -0.1875 | 0.024212
[7 empty] | 0.1875 | -0.1875 | 0.024212
[7 empty] | 0.1875 | -0.1875 | 0.024212
[7 empty] | 0.1875 | -0.1875 | 0.024212
[7 empty] | 0.1875 | -0.1875 | 0.024212
[7 empty] | 0.1875 | -0.1875 | 0.024212
[7 empty] | 0.1875 | -0.1875 | 0.024212
[7 empty] | 0.1875 | -0.1875 | 0.024212
[7 empty] | 0.1875 | -0.1875 | 0.024212
[7 empty] | 0.1875 | -0.1875 | 0.024212
[7 empty] | 0.1875 | -0.1875 | 0.024212
[7 empty] | 0.1875 | -0.1875 | 0.024212
[7 empty] | 0.1875 | -0.1875 | 0.024212
[7 empty] | 0.1875 | -0.1875 | 0.024212
[7 empty] | 0.1875 | -0.1875 | 0.024212
[7 empty] | 0.1875 | -0.1875 | 0.024212
[7 empty] | 0.1875 | -0.1875 | 0.024212
[7 empty] | 0.1875 | -0.1875 | 0.024212
[7 empty] | 0.1875 | -0.1875 | 0.024212
[7 empty] | 0.1875 | -0.1875 | 0.024212
[7 empty] | 0.1875 | -0.1875 | 0.024212
[7 empty] | 0.1875 | -0.1875 | 0.024212
[7 empty] | 0.1875 | -0.1875 | 0.024212
[7 empty] | 0.1875 | -0.1875 | 0.024212
[7 empty] | 0.1875 | -0.1875 | 0.024212
[7 empty] | 0.1875 | -0.1875 | 0.024212
[7 empty] | 0.1875 | -0.1875 | 0.024212
[7 empty] | 0.1875 | -0.1875 | 0.024212
[7 empty] | 0.1875 | -0.1875 | 0.024212
[7 empty] | 0.1875 | -0.1875 | 0.024212
[7 empty] | 0.1875 | -0.1875 | 0.024212
[7 empty] | 0.1875 | -0.1875 | 0.024212
[7 empty] | 0.1875 | -0.1875 | 0.024212
[7 empty] | 0.1875 | -0.1875 | 0.024212
[7 empty] | 0.1875 | -0.1875 | 0.024212
[7 empty] | 0.1875 | -0.1875 | 0.024212
[7 empty] | 0.1875 | -0.1875 | 0.024212
[7 empty] | 0.1875 | -0.1875 | 0.024212
[7 empty] | 0.1875 | -0.1875 | 0.024212
[7 empty] | 0.1875 | -0.1875 | 0.024212
[7 empty] | 0.1875 | -0.1875 | 0.024212
[7 empty] | 0.1875 | -0.1875 | 0.024212
[7 empty] | 0.1875 | -0.1875 | 0.024212
[7 empty] | 0.1875 | -0.1875 | 0.024212
[7 empty] | 0.1875 | -0.1875 | 0.024212
[7 empty] | 0.1875 | -0.1875 | 0.024212
[7 empty] | 0.1875 | -0.1875 | 0.024212
[7 empty] | 0.1875 | -0.1875 | 0.024212
[7 empty] | 0.1875 | -0.1875 | 0.024212
[7 empty] | 0.1875 | -0.1875 | 0.024212
[7 empty] | 0.1875 | -0.1875 | 0.024212
[7 empty] | 0.1875 | -0.1875 | 0.024212
[7 empty] | 0.1875 | -0.1875 | 0.024212
[7 empty] | 0.1875 | -0.1875 | 0.024212
[7 empty] | 0.1875 | -0.1875 | 0.024212
[7 empty] | 0.1875 | -0.1875 | 0.024212
[7 empty] | 0.1875 | -0.1875 | 0.024212
[7 empty] | 0.1875 | -0.1875 | 0.024212
[7 empty] | 0.1875 | -0.1875 | 0.024212
[7 empty] | 0.1875 | -0.1875 | 0.024212
[7 empty] | 0.1875 | -0.1875 | 0.024212
[7 empty] | 0.1875 | -0.1875 | 0.024212
[7 empty] | 0.1875 | -0.1875 | 0.024212
[7 empty] | 0.1875 | -0.1875 | 0.024212
[7 empty] | 0.1875 | -0.1875 | 0.024212
[7 empty] | 0.1875 | -0.1875 | 0.024212
[7 empty] | 0.1875 | -0.1875 | 0.024212
[7 empty] | 0.1875 | -0.1875 | 0.024212
[7 empty] | 0.1875 | -0.1875 | 0.024212
[7 empty] | 0.1875 | -0.1875 | 0.024212
[7 empty] | 0.1875 | -0.1875 | 0.024212
[7 empty] | 0.1875 | -0.1875 | 0.024212
[7 empty] | 0.1875 | -0.1875 | 0.024212
[7 empty] | 0.1875 | -0.1875 | 0.024212
[7 empty] | 0.1875 | -0.1875 | 0.024212
[7 empty] | 0.1875 | -0.1875 | 0.024212
[7 empty] | 0.1875 | -0.1875 | 0.024212
[7 empty] | 0.1875 | -0.1875 | 0.024212
[7 empty] | 0.1875 | -0.1875 | 0.024212
[7 empty] | 0.1875 | -0.1875 | 0.024212
[7 empty] | 0.1875 | -0.1875 | 0.024212
[7 empty] | 0.1875 | -0.1875 | 0.024212
[7 empty] | 0.1875 | -0.1875 | 0.024212
[7 empty] | 0.1875 | -0.1875 | 0.024212
[7 empty] | 0.1875 | -0.1875 | 0.024212
[7 empty] | 0.1875 | -0.1875 | 0.024212
[7 empty] | 0.1875 | -0.1875 | 0.024212
[7 empty] | 0.1875 | -0.1875 | 0.024212
[7 empty] | 0.1875 | -0.1875 | 0.024212
[7 empty] | 0.1875 | -0.1875 | 0.024212
[7 empty] | 0.1875 | -0.1875 | 0.024212
[7 empty] | 0.1875 | -0.1875 | 0.024212
[7 empty] | 0.1875 | -0.1875 | 0.024212
[7 empty] | 0.1875 | -0.1875 | 0.024212
[7 empty] | 0.1875 | -0.1875 | 0.024212
[7 empty] | 0.1875 | -0.1875 | 0.024212
[7 empty] | 0.1875 | -0.1875 | 0.024212
[7 empty] | 0.1875 | -0.1875 | 0.024212
[7 empty] | 0.1875 | -0.1875 | 0.024212
[7 empty] | 0.1875 | -0.1875 | 0.024212
[7 empty] | 0.1875 | -0.1875 | 0.024212
[7 empty] | 0.1875 | -0.1875 | 0.024212
[7 empty] | 0.1875 | -0.1875 | 0.024212
[7 empty] | 0.1875 | -0.1875 | 0.024212
[7 empty] | 0.1875 | -0.1875 | 0.024212
[7 empty] | 0.1875 | -0.1875 | 0.024212
[7 empty] | 0.1875 | -0.1875 | 0.024212
[7 empty] | 0.1875 | -0.1875 | 0.024212
[7 empty] | 0.1875 | -0.1875 | 0.024212
[7 empty] | 0.1875 | -0.1875 | 0.024212
[7 empty] | 0.1875 | -0.1875 | 0.024212
[7 empty] | 0.1875 | -0.1875 | 0.024212
[7 empty] | 0.1875 | -0.1875 | 0.024212
[7 empty] | 0.1875 | -0.1875 | 0.024212
[7 empty] | 0.1875 | -0.1875 | 0.024212
[7 empty] | 0.1875 | -0.1875 | 0.024212
[7 empty] | 0.1875 | -0.1875 | 0.024212
[7 empty] | 0.1875 | -0.1875 | 0.024212
[7 empty] | 0.1875 | -0.1875 | 0.024212
[7 empty] | 0.1875 | -0.1875 | 0.024212
[7 empty] | 0.1875 | -0.1875 | 0.024212
[7 empty] | 0.1875 | -0.1875 | 0.024212
[7 empty] | 0.1875 | -0.1875 | 0.024212
[7 empty] | 0.1875 | -0.1875 | 0.024212
[7 empty] | 0.1875 | -0.1875 | 0.024212
[7 empty] | 0.1875 | -0.1875 | 0.024212
[7 empty] | 0.1875 | -0.1875 | 0.024212
[7 empty] | 0.1875 | -0.1875 | 0.024212
[7 empty] | 0.1875 | -0.1875 | 0.024212
[7 empty] | 0.1875 | -0.1875 | 0.024212
[7 empty] | 0.1875 | -0.1875 | 0.024212
[7 empty] | 0.1875 | -0.1875 | 0.024212
[7 empty] | 0.1875 | -0.1875 | 0.024212
[7 empty] | 0.1875 | -0.1875 | 0.024212
[7 empty] | 0.1875 | -0.1875 | 0.024212
[7 empty] | 0.1875 | -0.1875 | 0.024212
[7 empty] | 0.1875 | -0.1875 | 0.024212
[7 empty] | 0.1875 | -0.1875 | 0.024212
[7 empty] | 0.1875 | -0.1875 | 0.024212
[7 empty] | 0.1875 | -0.1875 | 0.024212
[7 empty] | 0.1875 | -0.1875 | 0.024212
[7 empty] | 0.1875 | -0.1875 | 0.024212
[7 empty] | 0.1875 | -0.1875 | 0.024212
[7 empty] | 0.1875 | -0.1875 | 0.024212
[7 empty] | 0.1875 | -0.1875 | 0.024212
[7 empty] | 0.1875 | -0.1875 | 0.024212
[7 empty] | 0.1875 | -0.1875 | 0.024212
[7 empty] | 0.1875 | -0.1875 | 0.024212
[7 empty] | 0.1875 | -0.1875 | 0.024212
[7 empty] | 0.1875 | -0.1875 | 0.024212
[7 empty] | 0.1875 | -0.1875 | 0.024212
[7 empty] | 0.1875 | -0.1875 | 0.024212
[7 empty] | 0.1875 | -0.1875 | 0.024212
[7 empty] | 0.1875 | -0.1875 | 0.024212
[7 empty] | 0.1875 | -0.1875 | 0.024212
[7 empty] | 0.1875 | -0.1875 | 0.024212
[7 empty] | 0.1875 | -0.1875 | 0.024212
[7 empty] | 0.1875 | -0.1875 | 0.024212
[7 empty] | 0.1875 | -0.1875 | 0.024212
[7 empty] | 0.1875 | -0.1875 | 0.024212
[7 empty] | 0.1875 | -0.1875 | 0.024212
[7 empty] | 0.1875 | -0.1875 | 0.024212
[7 empty] | 0.1875 | -0.1875 | 0.024212
[7 empty] | 0.1875 | -0.1875 | 0.024212
[7 empty] | 0.1875 | -0.1875 | 0.024212
[7 empty] | 0.1875 | -0.1875 | 0.024212
[7 empty] | 0.1875 | -0.1875 | 0.024212
[7 empty] | 0.1875 | -0.1875 | 0.024212
[7 empty] | 0.1875 | -0.1875 | 0.024212
[7 empty] | 0.1875 | -0.1875 | 0.024212
[7 empty] | 0.1875 | -0.1875 | 0.024212