## Input Data
PASTE VALUES INTO APPROPRIATE CELLS
Coil / Fudicial Reference Coordinates per Art Brooks
| x | y | z | phi | psi | Dist_D | Dist_E
Point
1 | 24.9611 | 48.6778 | -8.0851 | 125.7561 | -17.9489 | 8.0851 | 0.93969
2 | 56.7067 | 52.8497 | -19.6428 | 93.5726 | -19.1071 | 19.6428 | 0.93668
3 | 80.5522 | 38.3323 | -28.3132 | 61.8062 | -19.3674 | 28.3132 | 0.94481
4 | 88.2416 | 29.4677 | -31.1076 | 46.2205 | -19.4204 | 31.1076 | 0.94878
5 | 93.057 | -27.616 | -32.8695 | -39.8785 | -19.4556 | 32.8695 | 0.94015
6 | 65.3043 | -49.3807 | -22.7801 | -83.8752 | -19.2317 | 22.7801 | 0.92909
7 | 46.5375 | -53.7589 | -15.9494 | -104.0667 | -18.9191 | 15.9494 | 0.92921
8 | 28.7272 | -46.405 | -9.4644 | -123.9856 | -18.2363 | 9.4644 | 0.93161
9 | 23.8518 | -8.3282 | -7.6777 | -167.0383 | -17.8443 | 7.6777 | 0.94309
10 |  |  |  | 180.0133 | #DIV/0! | 0 | 0
11 |  |  |  | 180.0133 | #DIV/0! | 0 | 0
12 |  |  |  | 180.0133 | #DIV/0! | 0 | 0
13 |  |  |  | 180.0133 | #DIV/0! | 0 | 0
14 |  |  |  | 180.0133 | #DIV/0! | 0 | 0 |  | Enter a 1 next to the Coil Type used |  |  |  | Degrees
15 |  |  |  | 180.0133 | #DIV/0! | 0 | 0 |  | Coil A | 1 | 20 | 0
[9 empty] | Coil B |  | 40 | 20 | 20 | Datum E Angle
[9 empty] | Coil C |  | 60 | 40 | 0 | Datum D Angle
Reference Plane Points |  |  |  |  | Unit Vectors Normal to Datum Planes |  |  |  | Enter a 1 to indicate which Datum faces Up.
| x | y | z |  | Datum E | 0.34202 | 0 | 0.93969 | Datum E Up | 1 |  |  | G | Dist_D or Dist_E Selection
1 | -153.8849 | 72.5019 | -46.1001 |  | Datum D | 0 | 0 | -1 | Datum D Up |  |  |  | -1 | Direction of Coil Flange
2 | -223.9 | -1.4127 | -46.595
3 | -129.7598 | -20.1652 | -75.5114
[7 empty] | initial TB's |  |  |  | post adj 1
Measured Data Points |  |  |  | Go/No go |  |  | -210.4098 | -10.9889 | -43.5999 |  | -210.4092 | -10.9897 | -43.6079
[7 empty] | -188.7184 | -37.2217 | -43.477 |  | -188.7184 | -37.2247 | -43.4707
ID | X | Y | Z |  |  |  | -160.3048 | -44.0909 | -43.2935 |  | -160.3033 | -44.0931 | -43.289
1 | -210.4062 | -10.9918 | -43.6013 | FALSE |  |  | -148.2699 | -43.2671 | -43.2124 |  | -148.2693 | -43.2659 | -43.2083
2 | -188.7148 | -37.2226 | -43.4716 | FALSE |  |  | -105.3452 | -5.2937 | -42.8828 |  | -105.3437 | -5.2939 | -42.8748
3 | -160.3023 | -44.0939 | -43.2871 | FALSE |  |  | -111.8631 | 30.8053 | -42.8853 |  | -111.8621 | 30.8056 | -42.8792
4 | -148.2686 | -43.2681 | -43.2081 | FALSE |  |  | -123.3749 | 47.7027 | -42.9472 |  | -123.3753 | 47.7031 | -42.9438
5 | -105.344 | -5.2955 | -42.8734 | FALSE |  |  | -142.1984 | 55.3734 | -43.0729 |  | -142.2012 | 55.369 | -43.0712
6 | -111.8624 | 30.8031 | -42.8768 | FALSE |  |  | -172.12 | 31.2542 | -43.3101 |  | -172.1222 | 31.2575 | -43.3065
7 | -123.3739 | 47.7008 | -42.9416 | FALSE
8 | -142.1999 | 55.3694 | -43.0684 | FALSE
9 | -172.1209 | 31.2551 | -43.3058 | FALSE |  |  | post adj 2 |  |  |  | post adj 3
10 |  |  |  | TRUE |  |  | -210.4066 | -10.9916 | -43.602 |  | -210.4062 | -10.9918 | -43.6013
11 |  |  |  | TRUE |  |  | -188.7148 | -37.2237 | -43.4736 |  | -188.7148 | -37.2226 | -43.4716
12 |  |  |  | TRUE |  |  | -160.3029 | -44.0943 | -43.2899 |  | -160.3023 | -44.0939 | -43.2871
13 |  |  |  | TRUE |  |  | -148.2692 | -43.268 | -43.2095 |  | -148.2686 | -43.2681 | -43.2081
14 |  |  |  | TRUE |  |  | -105.344 | -5.2953 | -42.8747 |  | -105.344 | -5.2955 | -42.8734
15 |  |  |  | TRUE |  |  | -111.8639 | 30.804 | -42.8794 |  | -111.8624 | 30.8031 | -42.8768
[7 empty] | -123.3755 | 47.7015 | -42.9454 |  | -123.3739 | 47.7008 | -42.9416
[7 empty] | -142.2006 | 55.3695 | -43.0712 |  | -142.1999 | 55.3694 | -43.0684
[7 empty] | -172.1219 | 31.2556 | -43.3072 |  | -172.1209 | 31.2551 | -43.3058

## offsets
PASTE VALUES INTO APPROPRIATE CELLS
Reference Plane Points | [6 empty] | Unit normal
Point | x | y | z |  | Det(A) = | -858948.3748 | Normal | Gamma | Gzero
1 | -153.8849 | 72.5019 | -46.1001 |  | Det(A1) = | 2128.0624 | -0.0024775 | -0.24215 | 97.7386
2 | -223.9 | -1.4127 | -46.595 |  | Det(A2) = | -2071.1716 | 0.0024113 | 0.23568
3 | -129.7598 | -20.1652 | -75.5114 |  | Det(A3) = | 8271.2979 | -0.0096296 | -0.94118
Monument Coordinates
Point | X | Y | Z |  | Lzero | gamma x L0 | G0 * gamma | point on plane | Offset | gamma dot offset | Our_z
1 | -210.4062 | -10.9918 | -43.6013 | x | 20.6211 | -188.759 | -23.6674 | -212.4264 | 2.0202
|  |  |  | y | -187.4722 | -32.0603 | 23.0346 | -9.0257 | -1.9662
|  |  |  | z | -52.2494 | 40.5364 | -91.9897 | -51.4533 | 7.852 | -8.3427 | 8.3427
Point | X | Y | Z |  | Lzero | gamma x L0 | G0 * gamma | point on plane | Offset
2 | -188.7148 | -37.2226 | -43.4716 | x | 45.2784 | -169.8661 | -23.6674 | -193.5334 | 4.8186
|  |  |  | y | -167.088 | -55.5675 | 23.0346 | -32.5328 | -4.6898
|  |  |  | z | -53.489 | 29.7893 | -91.9897 | -62.2004 | 18.7288 | -19.8992 | 19.8992
Point | X | Y | Z |  | Lzero | gamma x L0 | G0 * gamma | point on plane | Offset |  |  | Point | 1 | 172.2162 | -136.2059 | -48.8348 | Measured
3 | -160.3023 | -44.0939 | -43.2871 | x | 51.702 | -143.5537 | -23.6674 | -167.2211 | 6.9188 |  |  | Point | 2 | 167.9212 | -37.5924 | -48.567 | Measured
|  |  |  | y | -140.3914 | -60.3947 | 23.0346 | -37.36 | -6.7338 |  |  | Point | 3 | 108.7519 | -42.2934 | -70.0668 | Measured
|  |  |  | z | -48.4567 | 21.8108 | -91.9897 | -70.1789 | 26.8918 | -28.5724 | 28.5724
Point | X | Y | Z |  | Lzero | gamma x L0 | G0 * gamma | point on plane | Offset
4 | -148.2686 | -43.2681 | -43.2081 | x | 50.9062 | -132.1965 | -23.6674 | -155.8639 | 7.5953
|  |  |  | y | -129.0847 | -58.9105 | 23.0346 | -35.8759 | -7.3922
|  |  |  | z | -45.4207 | 19.2604 | -91.9897 | -72.7293 | 29.5212 | -31.3661 | 31.3661
Point | X | Y | Z |  | Lzero | gamma x L0 | G0 * gamma | point on plane | Offset
5 | -105.344 | -5.2955 | -42.8734 | x | 15.0882 | -89.6981 | -23.6674 | -113.3655 | 8.0215
|  |  |  | y | -88.766 | -20.5231 | 23.0346 | 2.5116 | -7.807
|  |  |  | z | -26.1094 | 17.9387 | -91.9897 | -74.051 | 31.1776 | -33.1261 | 33.1261
Point | X | Y | Z |  | Lzero | gamma x L0 | G0 * gamma | point on plane | Offset
6 | -111.8624 | 30.8031 | -42.8768 | x | -18.8863 | -93.7735 | -23.6674 | -117.4408 | 5.5784
|  |  |  | y | -94.9002 | 13.1977 | 23.0346 | 36.2324 | -5.4292
|  |  |  | z | -18.9043 | 27.4311 | -91.9897 | -64.5586 | 21.6818 | -23.0369 | 23.0369
Point | X | Y | Z |  | Lzero | gamma x L0 | G0 * gamma | point on plane | Offset
7 | -123.3739 | 47.7008 | -42.9416 | x | -34.7748 | -103.6309 | -23.6674 | -127.2982 | 3.9243
|  |  |  | y | -105.7188 | 28.4855 | 23.0346 | 51.5202 | -3.8194
|  |  |  | z | -17.5255 | 33.7953 | -91.9897 | -58.1943 | 15.2528 | -16.206 | 16.206
Point | X | Y | Z |  | Lzero | gamma x L0 | G0 * gamma | point on plane | Offset
8 | -142.1999 | 55.3694 | -43.0684 | x | -41.9625 | -120.8864 | -23.6674 | -144.5538 | 2.3539
|  |  |  | y | -123.4068 | 34.6257 | 23.0346 | 57.6604 | -2.2909
|  |  |  | z | -20.1054 | 39.7724 | -91.9897 | -52.2173 | 9.1489 | -9.7207 | 9.7207
Point | X | Y | Z |  | Lzero | gamma x L0 | G0 * gamma | point on plane | Offset
9 | -172.1209 | 31.2551 | -43.3058 | x | -19.2106 | -150.375 | -23.6674 | -174.0423 | 1.9215
|  |  |  | y | -151.5103 | 10.0906 | 23.0346 | 33.1252 | -1.8701
|  |  |  | z | -32.9963 | 41.2156 | -91.9897 | -50.7741 | 7.4683 | -7.935 | 7.935
Point | X | Y | Z |  | Lzero | gamma x L0 | G0 * gamma | point on plane | Offset
10 | 0 | 0 | 0 | x | 0 | 0 | -23.6674 | -23.6674 | 23.6674
|  |  |  | y | 0 | 0 | 23.0346 | 23.0346 | -23.0346
|  |  |  | z | 0 | 0 | -91.9897 | -91.9897
Point | X | Y | Z |  | Lzero | gamma x L0 | G0 * gamma | point on plane | Offset
11 | 0 | 0 | 0 | x | 0 | 0 | -23.6674 | -23.6674 | 23.6674
|  |  |  | y | 0 | 0 | 23.0346 | 23.0346 | -23.0346
|  |  |  | z | 0 | 0 | -91.9897 | -91.9897
Point | X | Y | Z |  | Lzero | gamma x L0 | G0 * gamma | point on plane | Offset
12 | 0 | 0 | 0 | x | 0 | 0 | -23.6674 | -23.6674 | 23.6674
|  |  |  | y | 0 | 0 | 23.0346 | 23.0346 | -23.0346
|  |  |  | z | 0 | 0 | -91.9897 | -91.9897
Point | X | Y | Z |  | Lzero | gamma x L0 | G0 * gamma | point on plane | Offset
13 | 0 | 0 | 0 | x | 0 | 0 | -23.6674 | -23.6674 | 23.6674
|  |  |  | y | 0 | 0 | 23.0346 | 23.0346 | -23.0346
|  |  |  | z | 0 | 0 | -91.9897 | -91.9897
Point | X | Y | Z |  | Lzero | gamma x L0 | G0 * gamma | point on plane | Offset
14 | 0 | 0 | 0 | x | 0 | 0 | -23.6674 | -23.6674 | 23.6674
|  |  |  | y | 0 | 0 | 23.0346 | 23.0346 | -23.0346
|  |  |  | z | 0 | 0 | -91.9897 | -91.9897
Point | X | Y | Z |  | Lzero | gamma x L0 | G0 * gamma | point on plane | Offset
15 | 0 | 0 | 0 | x | 0 | 0 | -23.6674 | -23.6674 | 23.6674
|  |  |  | y | 0 | 0 | 23.0346 | 23.0346 | -23.0346
|  |  |  | z | 0 | 0 | -91.9897 | -91.9897

## Adjustments
| Our_z | Winding_z | Our_delta | Winding_delta | adjustment | comp_adj | Adjustment History - Trending
| (sheet 2) |  |  |  |  | "remaining" | 5 |  | 4 |  | 3 |  | 2 |  | initial 1
[7 empty] | Adjust | Comp | Adjust | Comp | Adjust | Comp | Adjust | Comp | Adjust | Comp
1 | 8.3427 | 8.0851 | 0.40766 | 0.40736 | -0.00030318 | 0.0016355 |  |  |  | 0.0016355 |  | 0.00018614 |  | 0.007432 | 0.0015 | 0
2 | 19.8992 | 19.6428 | 11.9642 | 11.965 | 0.00077885 | 0.0027175 |  |  |  | 0.0027175 |  | 0.0020887 |  | 0.00051855 | 0.0055 | 0.0069493
3 | 28.5724 | 28.3132 | 20.6374 | 20.6354 | -0.0019386 | 0 |  |  |  | 0 |  | 0.00041547 |  | 0.00050686 | 0.005 | 0.0054488
4 | 31.3661 | 31.1076 | 23.4311 | 23.4299 | -0.0012203 | 0.0007183 |  |  |  | 0.0007183 |  | 0 |  | 0 | 0.003 | 0.0035253
5 | 33.1261 | 32.8695 | 25.1911 | 25.1917 | 0.00069664 | 0.0026353 |  |  |  | 0.0026353 |  | 0.0016967 |  | 0.0026558 | 0.01 | 0.010345
6 | 23.0369 | 22.7801 | 15.1019 | 15.1024 | 0.00050672 | 0.0024454 |  |  |  | 0.0024454 |  | 0.003206 |  | 0.0035742 | 0.006 | 0.0092907
7 | 16.206 | 15.9494 | 8.271 | 8.2717 | 0.00068121 | 0.0026198 |  |  |  | 0.0026198 |  | 0.0045225 |  | 0.0039111 | 0.007 | 0.0066716
8 | 9.7207 | 9.4644 | 1.7857 | 1.7867 | 0.0010565 | 0.0029952 |  |  |  | 0.0029952 |  | 0.0036425 |  | 0.0042545 | 0.005 | 0.0059395
9 | 7.935 | 7.6777 | 0 | 0 | 0 | 0.0019386 |  |  |  | 0.0019386 |  | 0.0014686 |  | 0.0018178 | 0.003 | 0.0036973
10
11
12
13
14
15
Max | 33.1261 | 32.8695 | 25.1911 | 25.1917 | 0.0010565
Min | 7.935 | 7.6777 | 0 | 0 | -0.0019386
Range | [5 empty] | 0.017705 | 0 | 0 | 0 | 0.017705 | 0 | 0.017227 | 0 | 0.024671 | 0.046 | 0.051868
| 25.1911 | 25.1917 |  |  | AVERAGE | 0.0022132 | 0 | 0 | 0 | 0.0022132 | 0 | 0.0021533 | 0 | 0.0030839 | 0.00575 | 0.0064835
| Our_ref | Major_ref
| 7.935 | 7.6777
FOR CHART
Fudicial #
| 1 | 0 | 0.007432 | 0.00018614 | 0.0016355 | 0 | 0.0016355
| 2 | 0.0069493 | 0.00051855 | 0.0020887 | 0.0027175 | 0 | 0.0027175
| 3 | 0.0054488 | 0.00050686 | 0.00041547 | 0 | 0 | 0
| 4 | 0.0035253 | 0 | 0 | 0.0007183 | 0 | 0.0007183
| 5 | 0.010345 | 0.0026558 | 0.0016967 | 0.0026353 | 0 | 0.0026353
| 6 | 0.0092907 | 0.0035742 | 0.003206 | 0.0024454 | 0 | 0.0024454
| 7 | 0.0066716 | 0.0039111 | 0.0045225 | 0.0026198 | 0 | 0.0026198
| 8 | 0.0059395 | 0.0042545 | 0.0036425 | 0.0029952 | 0 | 0.0029952
| 9 | 0.0036973 | 0.0018178 | 0.0014686 | 0.0019386 | 0 | 0.0019386
| 10 | 0 | 0 | 0 | 0 | 0
| 11 | 0 | 0 | 0 | 0 | 0
| 12 | 0 | 0 | 0 | 0 | 0
| 13 | 0 | 0 | 0 | 0 | 0
| 14 | 0 | 0 | 0 | 0 | 0
| 15 | 0 | 0 | 0 | 0 | 0
| AVG | 0.0064835 | 0.0030839 | 0.0021533 | 0.0022132 | 0 | 0.0022132

## Stability Checks
Super Point Globals |  |  |  | Distance | Distance | Distance | POINT DATA |  |  | 3D Distance | MPE | Difference to
| X | Y | Z | (inch) | (feet) | (meters) | X | Y | Z | to Super Pt | (inch) | Tolerance | Pass/Fail
1 | #REF! | #REF! | #REF! | #REF! | #REF! | #REF!
2 | #REF! | #REF! | #REF! | #REF! | #REF! | #REF!
3 | #REF! | #REF! | #REF! | #REF! | #REF! | #REF!
4 | #REF! | #REF! | #REF! | #REF! | #REF! | #REF!
5 | #REF! | #REF! | #REF! | #REF! | #REF! | #REF!
6 | #REF! | #REF! | #REF! | #REF! | #REF! | #REF!
7 | #REF! | #REF! | #REF! | #REF! | #REF! | #REF!
8 | #REF! | #REF! | #REF! | #REF! | #REF! | #REF!
[7 empty] | dx | dy | dz
[6 empty] | 1 | #REF! | #REF! | #REF!
[6 empty] | 2 | #REF! | #REF! | #REF!
[6 empty] | 3 | #REF! | #REF! | #REF!
[6 empty] | 4 | #REF! | #REF! | #REF!
[6 empty] | 5 | #REF! | #REF! | #REF!
[6 empty] | 6 | #REF! | #REF! | #REF!
[6 empty] | 7 | #REF! | #REF! | #REF!
[6 empty] | 8 | #REF! | #REF! | #REF!
Error Per Distance Guide |  |  |  |  | Maximum Permissible Error |  |  | Typical Performance
Length | Length | Abs Dist Error | Trans Error |  | MPE |  |  | MPE/2 |  | Length
(feet) | (meters) | (meters) | (meters) |  | (meters) |  | (inches) |  | (inches) | (ft)
0 | 0 | 2e-05 | 3.6e-05 | ± | 5.6e-05 | ± | 0.0022047 | ± | 0.0011024 | 0
5 | 1.524 | 2.1219e-05 | 4.5144e-05 | ± | 6.6363e-05 | ± | 0.0026127 | ± | 0.0013064 | 5
10 | 3.048 | 2.2438e-05 | 5.4288e-05 | ± | 7.6726e-05 | ± | 0.0030207 | ± | 0.0015104 | 10
15 | 4.572 | 2.3658e-05 | 6.3432e-05 | ± | 8.709e-05 | ± | 0.0034287 | ± | 0.0017144 | 15
20 | 6.096 | 2.4877e-05 | 7.2576e-05 | ± | 9.7453e-05 | ± | 0.0038367 | ± | 0.0019184 | 20
25 | 7.62 | 2.6096e-05 | 8.172e-05 | ± | 0.00010782 | ± | 0.0042447 | ± | 0.0021224 | 25
30 | 9.144 | 2.7315e-05 | 9.0864e-05 | ± | 0.00011818 | ± | 0.0046527 | ± | 0.0023264 | 30
35 | 10.668 | 2.8534e-05 | 0.00010001 | ± | 0.00012854 | ± | 0.0050607 | ± | 0.0025304 | 35
40 | 12.192 | 2.9754e-05 | 0.00010915 | ± | 0.00013891 | ± | 0.0054687 | ± | 0.0027344 | 40