## Actual
JOB NUMBER | 65678/2 FLANGE ENDS FOR PRINCETON |  |  | DATE: | 2006-04-10 10:39
PART NUMBER | HALF B FLANGE OUTSIDE |  |  |  |  | Verisurf Summary Report
PART NAME |  |  |  | STAMP:
INSPECTOR | ROB DURHAM
|  |  | Total Points: |  | 476
Probe Radius: | 0.75 |  | Number of OOT: |  | 42
Upper Tol: | 0.1875 |  | Average Deviation: |  | 0.13164
Lower Tol: | -0.1875 |  | Maximum Deviation: |  | 0.1957
|  |  | Minimum Deviation: |  | -0.0056195
Report Output: | Actual Points |  | Deviation Range: |  | 0.20132
[7 empty] | Neg | Nom | Pos | Total | Pct
POINTS ON OUTSIDE OF FLANGE HALF B | [5 empty] | In Tolerance: | 3 | 0 | 431 | 434 | 91.1765
[6 empty] | Out of Tolerance: | 0 |  | 42 | 42 | 8.8235
Failed Points:
[6 empty] | Total Points: | 3 | 0 | 473 | 476 | 100
[7 empty] | DX | DY | DZ | 3D
[6 empty] | Maximum Deviation: | 0.11231 | 0.13774 | 0.14648 | 0.1957
[6 empty] | Minimum Deviation: | -0.067004 | -0.067004 | -0.067004 | -0.0056195
[6 empty] | Deviation Range: | 0.17931 | 0.16488 | 0.29617 | 0.20132
[6 empty] | Average Deviation: | 0.027057 | 0.058274 | 0.013498 | 0.13164
[6 empty] | RMS Deviation: | 0.064477 | 0.076263 | 0.0998 | 0.14119
[6 empty] | Standard Deviation: | 0.058587 | 0.049247 | 0.098987 | 0.05108
ID | X | Y | Z | DEVIATION | OOT
Point 1 | 20.9795 | 43.4285 | 14.2259 | 0.0571
Point 2 | 21.1024 | 43.4375 | 14.2788 | 0.0573
Point 3 | 21.3281 | 43.3882 | 14.3706 | 0.0518
Point 4 | 21.5441 | 43.4183 | 14.4555 | 0.0494
Point 5 | 21.8383 | 43.5905 | 14.5616 | 0.0488
Point 6 | 21.5569 | 44.1077 | 14.433 | 0.0595
Point 7 | 21.244 | 44.6056 | 14.2905 | 0.0583
Point 8 | 21.5861 | 44.4575 | 14.4299 | 0.0631
Point 9 | 22.1012 | 44.3843 | 14.6055 | 0.0502
Point 10 | 22.1491 | 44.4726 | 14.6163 | 0.0505
Point 11 | 21.7773 | 44.8254 | 14.4802 | 0.0638
Point 12 | 21.9252 | 44.891 | 14.5214 | 0.0582
Point 13 | 22.5837 | 44.9879 | 14.7213 | 0.0505
Point 14 | 22.4046 | 45.295 | 14.6475 | 0.0552
Point 15 | 22.0537 | 45.9877 | 14.5197 | 0.0736
Point 16 | 22.2933 | 46.0309 | 14.5854 | 0.0719
Point 17 | 22.9504 | 45.773 | 14.7695 | 0.0546
Point 18 | 23.097 | 45.8054 | 14.8031 | 0.0509
Point 19 | 22.6523 | 46.2566 | 14.6615 | 0.0632
Point 20 | 22.527 | 46.381 | 14.6295 | 0.0723
Point 21 | 23.0042 | 46.3042 | 14.7454 | 0.0593
Point 22 | 23.3494 | 46.2831 | 14.8271 | 0.0523
Point 23 | 23.0491 | 46.5155 | 14.7408 | 0.0599
Point 24 | 22.5863 | 47.2525 | 14.5936 | 0.0727
Point 25 | 22.6689 | 47.5153 | 14.594 | 0.0688
Point 26 | 23.5131 | 47.2022 | 14.7939 | 0.0629
Point 27 | 23.6793 | 47.2028 | 14.8269 | 0.0609
Point 28 | 23.2756 | 47.6401 | 14.7221 | 0.0745
Point 29 | 23.14 | 48.0383 | 14.6751 | 0.082
Point 30 | 23.872 | 47.9335 | 14.803 | 0.0661
Point 31 | 24.051 | 47.9366 | 14.8333 | 0.0648
Point 32 | 23.5768 | 48.532 | 14.7203 | 0.0831
Point 33 | 23.5092 | 49.0459 | 14.6664 | 0.0777
Point 34 | 24.2586 | 48.8407 | 14.7876 | 0.0725
Point 35 | 24.5025 | 48.7317 | 14.8289 | 0.0684
Point 36 | 24.198 | 49.1532 | 14.7545 | 0.0765
Point 37 | 23.9796 | 49.6983 | 14.6923 | 0.0881
Point 38 | 24.7994 | 49.6896 | 14.7717 | 0.076
Point 39 | 24.9944 | 49.6498 | 14.7935 | 0.0733
Point 40 | 24.6186 | 50.2094 | 14.7148 | 0.0891
Point 41 | 25.0225 | 50.4986 | 14.7112 | 0.0833
Point 42 | 25.4354 | 50.4129 | 14.7456 | 0.0784
Point 43 | 25.2302 | 50.9432 | 14.6788 | 0.0879
Point 44 | 25.2991 | 51.6202 | 14.6174 | 0.1014
Point 45 | 26.0235 | 51.5283 | 14.6309 | 0.087
Point 46 | 26.0072 | 51.6796 | 14.6104 | 0.0885
Point 47 | 25.9072 | 52.5042 | 14.5155 | 0.1083
Point 48 | 26.4731 | 52.731 | 14.4576 | 0.0986
Point 49 | 26.6618 | 52.499 | 14.4847 | 0.0936
Point 50 | 26.6055 | 52.7067 | 14.4559 | 0.0975
Point 51 | 26.3831 | 53.2323 | 14.3994 | 0.1145
Point 52 | 26.5362 | 53.2725 | 14.3824 | 0.1123
Point 53 | 27.0846 | 53.0493 | 14.3761 | 0.0981
Point 54 | 26.949 | 53.3127 | 14.3415 | 0.103
Point 55 | 26.733 | 53.8304 | 14.2848 | 0.1191
Point 56 | 27.1779 | 53.9116 | 14.2237 | 0.1107
Point 57 | 27.7373 | 53.7466 | 14.1972 | 0.1022
Point 58 | 27.7357 | 53.884 | 14.1703 | 0.1037
Point 59 | 27.3492 | 54.5042 | 14.1063 | 0.122
Point 60 | 27.7841 | 54.6093 | 14.0246 | 0.1141
Point 61 | 28.3331 | 54.4198 | 13.9866 | 0.1033
Point 62 | 28.0475 | 54.7815 | 13.9538 | 0.1145
Point 63 | 27.911 | 55.4086 | 13.8551 | 0.1311
Point 64 | 28.6682 | 55.4241 | 13.7122 | 0.1175
Point 65 | 29.2725 | 55.3931 | 13.6052 | 0.1089
Point 66 | 28.841 | 55.955 | 13.5558 | 0.1256
Point 67 | 28.928 | 56.3655 | 13.4413 | 0.1345
Point 68 | 29.7205 | 56.1675 | 13.3054 | 0.1163
Point 69 | 29.9635 | 56.1206 | 13.2649 | 0.1156
Point 70 | 29.5165 | 56.8397 | 13.1747 | 0.1332
Point 71 | 29.6934 | 57.3347 | 12.9959 | 0.1453
Point 72 | 30.2507 | 56.9487 | 12.9494 | 0.1274
Point 73 | 30.4956 | 56.812 | 12.9228 | 0.1207
Point 74 | 29.9318 | 57.5957 | 12.8514 | 0.1472
Point 75 | 30.1327 | 57.9936 | 12.672 | 0.1546
Point 76 | 30.8307 | 57.731 | 12.5287 | 0.1369
Point 77 | 31.0341 | 57.6961 | 12.472 | 0.131
Point 78 | 30.6304 | 58.4082 | 12.3722 | 0.1562
Point 79 | 30.7364 | 58.8331 | 12.1897 | 0.163
Point 80 | 31.4738 | 58.4814 | 12.0407 | 0.1447
Point 81 | 31.6956 | 58.3837 | 11.9922 | 0.1368
Point 82 | 31.3995 | 58.9923 | 11.8758 | 0.1553
Point 83 | 31.5638 | 59.5126 | 11.615 | 0.1688
Point 84 | 32.2888 | 59.2921 | 11.3923 | 0.1519
Point 85 | 32.4478 | 59.2199 | 11.3537 | 0.1473
Point 86 | 31.9884 | 59.9316 | 11.2606 | 0.1725
Point 87 | 32.3998 | 60.3627 | 10.8811 | 0.1755
Point 88 | 33.0188 | 60.0682 | 10.7104 | 0.1589
Point 89 | 33.2244 | 60.2527 | 10.5199 | 0.1602
Point 90 | 33.0268 | 60.8901 | 10.3176 | 0.1797
Point 91 | 33.467 | 60.9173 | 10.0608 | 0.1717
Point 92 | 34.1495 | 60.5604 | 9.8676 | 0.1525
Point 93 | 34.1935 | 60.881 | 9.6723 | 0.1635
Point 94 | 34.063 | 61.5661 | 9.3708 | 0.1832
Point 95 | 34.6627 | 61.4815 | 9.0412 | 0.1705
Point 96 | 34.9791 | 61.4026 | 8.8898 | 0.1665
Point 97 | 34.5926 | 62.0276 | 8.7586 | 0.1879 | 0.0004
Point 98 | 35.0951 | 62.0508 | 8.3952 | 0.1786
Point 99 | 35.6204 | 61.9469 | 8.0964 | 0.1711
Point 100 | 35.5166 | 62.4981 | 7.7856 | 0.1875
Point 101 | 36.2235 | 62.2004 | 7.4626 | 0.1708
Point 102 | 36.4961 | 62.3884 | 7.0973 | 0.1717
Point 103 | 36.3633 | 63.0408 | 6.6731 | 0.1914 | 0.0039
Point 104 | 36.6801 | 63.025 | 6.4005 | 0.1849
Point 105 | 37.2273 | 62.6685 | 6.2255 | 0.1701
Point 106 | 36.9295 | 63.2312 | 5.9821 | 0.1894 | 0.0019
Point 107 | 36.9596 | 63.4773 | 5.7141 | 0.1957 | 0.0082
Point 108 | 37.5243 | 62.9843 | 5.6401 | 0.1743
Point 109 | 37.5587 | 63.1358 | 5.4512 | 0.1777
Point 110 | 37.4473 | 63.4527 | 5.2388 | 0.1902 | 0.0027
Point 111 | 37.5137 | 63.4019 | 5.2208 | 0.1869
Point 112 | 41.6312 | 63.1587 | -1.907 | 0.1463
Point 113 | 41.517 | 63.2401 | -1.965 | 0.15
Point 114 | 41.2518 | 63.4154 | -1.9597 | 0.1532
Point 115 | 41.1986 | 63.45 | -1.9065 | 0.1534
Point 116 | 41.0754 | 63.5307 | -1.6793 | 0.1559
Point 117 | 41.505 | 63.2124 | -1.373 | 0.1495
Point 118 | 41.4643 | 63.2436 | -1.3939 | 0.15
Point 119 | 40.9113 | 63.6284 | -1.3245 | 0.1594
Point 120 | 41.2315 | 63.3566 | -0.92512 | 0.1547
Point 121 | 41.3475 | 63.2208 | -0.65707 | 0.1515
Point 122 | 40.8921 | 63.5675 | -0.65754 | 0.162
Point 123 | 40.8808 | 63.521 | -0.37987 | 0.1605
Point 124 | 41.0207 | 63.3776 | -0.24064 | 0.1546
Point 125 | 40.9562 | 63.4215 | -0.21826 | 0.1552
Point 126 | 40.6864 | 63.524 | 0.18803 | 0.1584
Point 127 | 40.6525 | 63.5333 | 0.25004 | 0.1592
Point 128 | 40.1558 | 63.9235 | 0.28042 | 0.1759
Point 129 | 40.1686 | 63.8563 | 0.48697 | 0.1754
Point 130 | 40.4585 | 63.5543 | 0.66846 | 0.1596
Point 131 | 40.3562 | 63.6201 | 0.72931 | 0.1641
Point 132 | 40.0802 | 63.8475 | 0.73847 | 0.1753
Point 133 | 40.0761 | 63.8702 | 0.68355 | 0.1769
Point 134 | 40.2129 | 63.719 | 0.7784 | 0.1663
Point 135 | 40.5024 | 63.4432 | 0.88433 | 0.1589
Point 136 | 39.9742 | 63.9316 | 0.7462 | 0.1786
Point 137 | 39.7792 | 64.0074 | 0.98493 | 0.1801
Point 138 | 40.0172 | 63.7272 | 1.1948 | 0.1682
Point 139 | 39.914 | 63.7901 | 1.2596 | 0.172
Point 140 | 39.4892 | 64.111 | 1.3312 | 0.1787
Point 141 | 39.6698 | 63.9229 | 1.4504 | 0.1808
Point 142 | 40.1645 | 63.3774 | 1.7027 | 0.1573
Point 143 | 39.4725 | 63.9144 | 1.8493 | 0.1818
Point 144 | 39.2672 | 63.8669 | 2.3061 | 0.1834
Point 145 | 39.6028 | 63.391 | 2.6137 | 0.1643
Point 146 | 38.7449 | 64.1225 | 2.6578 | 0.1842
Point 147 | 38.7839 | 63.9343 | 2.9472 | 0.1889 | 0.0014
Point 148 | 39.0521 | 63.4232 | 3.3557 | 0.1699
Point 149 | 38.0846 | 64.0125 | 3.7871 | 0.189 | 0.0015
Point 150 | 38.3765 | 63.5003 | 4.122 | 0.1796
Point 151 | 38.0465 | 63.6423 | 4.3449 | 0.1887 | 0.0012
Point 152 | 37.6113 | 63.8662 | 4.5707 | 0.1919 | 0.0044
Point 153 | 37.8778 | 63.2978 | 4.9411 | 0.179
Point 154 | 37.3613 | 63.4854 | 5.2946 | 0.192 | 0.0045
Point 155 | 37.3727 | 62.8713 | 5.8997 | 0.1737
Point 156 | 36.6811 | 63.2175 | 6.2291 | 0.1916 | 0.0041
Point 157 | 36.5769 | 62.9561 | 6.5511 | 0.1828
Point 158 | 36.7864 | 62.5402 | 6.7293 | 0.1723
Point 159 | 36.3313 | 62.698 | 6.9805 | 0.1798
Point 160 | 35.8641 | 62.7425 | 7.3333 | 0.1897 | 0.0022
Point 161 | 36.0453 | 62.2267 | 7.5776 | 0.1717
Point 162 | 35.9452 | 62.194 | 7.6776 | 0.1715
Point 163 | 35.6463 | 62.4853 | 7.6939 | 0.1841
Point 164 | 35.5123 | 62.5537 | 7.7491 | 0.1892 | 0.0017
Point 165 | 35.3254 | 62.634 | 7.8311 | 0.1916 | 0.0041
Point 166 | 35.4962 | 62.3446 | 7.9063 | 0.1811
Point 167 | 35.6131 | 62.1861 | 7.9311 | 0.1751
Point 168 | 35.6665 | 62.0349 | 7.9991 | 0.171
Point 169 | 35.2912 | 62.3421 | 8.0619 | 0.1854
Point 170 | 35.0703 | 62.5009 | 8.1135 | 0.1913 | 0.0038
Point 171 | 35.3191 | 62.0663 | 8.2279 | 0.1767
Point 172 | 35.2405 | 61.9339 | 8.3706 | 0.1735
Point 173 | 34.8415 | 62.0397 | 8.5802 | 0.1835
Point 174 | 34.5197 | 62.2046 | 8.6932 | 0.1895 | 0.002
Point 175 | 34.8072 | 61.7344 | 8.7932 | 0.1747
Point 176 | 34.8982 | 61.518 | 8.868 | 0.1684
Point 177 | 34.6846 | 61.6078 | 8.9514 | 0.1736
Point 178 | 34.416 | 61.7687 | 9.0304 | 0.1829
Point 179 | 34.3382 | 61.7809 | 9.0738 | 0.1846
Point 180 | 34.5947 | 61.4257 | 9.1168 | 0.1695
Point 181 | 34.6252 | 61.3743 | 9.1282 | 0.1679
Point 182 | 34.6346 | 61.3178 | 9.1566 | 0.1669
Point 183 | 34.6928 | 61.2524 | 9.1604 | 0.1655
Point 184 | 34.7625 | 61.1991 | 9.148 | 0.1626
Point 185 | 34.8237 | 61.1815 | 9.1186 | 0.1599
Point 186 | 34.6236 | 61.5609 | 9.0191 | 0.1735
Point 187 | 34.4187 | 61.6368 | 9.103 | 0.1768
Point 188 | 34.2912 | 61.6399 | 9.1838 | 0.18
Point 189 | 34.2536 | 61.5642 | 9.2501 | 0.1779
Point 190 | 34.1613 | 61.6808 | 9.2441 | 0.1844
Point 191 | 34.1199 | 61.7315 | 9.2412 | 0.1862
Point 192 | 34.0838 | 61.7685 | 9.2406 | 0.1859
Point 193 | 34.0665 | 61.8217 | 9.2197 | 0.1863
Point 194 | 34.1325 | 61.8522 | 9.1612 | 0.1869
Point 195 | 34.2408 | 61.8223 | 9.1116 | 0.1866
Point 196 | 34.3813 | 61.8337 | 9.0147 | 0.1853
Point 197 | 34.367 | 62.0247 | 8.9071 | 0.1881 | 0.0006
Point 198 | 34.3149 | 62.1149 | 8.8838 | 0.1882 | 0.0007
Point 199 | 34.3426 | 62.1406 | 8.8494 | 0.1882 | 0.0007
Point 200 | 34.4569 | 62.0316 | 8.8445 | 0.188 | 0.0005
Point 201 | 34.5207 | 61.9379 | 8.8607 | 0.186
Point 202 | 34.5771 | 61.8635 | 8.8671 | 0.1822
Point 203 | 34.6496 | 61.811 | 8.8489 | 0.1781
Point 204 | 34.7304 | 61.8749 | 8.7565 | 0.179
Point 205 | 34.629 | 62.097 | 8.6899 | 0.1884 | 0.0009
Point 206 | 34.5516 | 62.1571 | 8.7027 | 0.1892 | 0.0017
Point 207 | 34.4204 | 62.1306 | 8.8058 | 0.1887 | 0.0012
Point 208 | 34.2977 | 61.9851 | 8.9762 | 0.1879 | 0.0004
Point 209 | 34.2275 | 61.7649 | 9.1547 | 0.1863
Point 210 | 33.9956 | 61.5477 | 9.4218 | 0.1831
Point 211 | 33.7009 | 61.3103 | 9.7267 | 0.1807
Point 212 | 33.469 | 61.1346 | 9.9523 | 0.1796
Point 213 | 33.2963 | 61.0448 | 10.0971 | 0.1818
Point 214 | 41.3176 | 63.3666 | -1.6809 | 0.1522
Point 215 | 41.2547 | 63.4077 | -1.6432 | 0.1529
Point 216 | 41.059 | 63.5226 | -1.3181 | 0.1548
Point 217 | 41.0418 | 63.5096 | -1.0355 | 0.1572
Point 218 | 41.2325 | 63.3658 | -1.0085 | 0.1529
Point 219 | 40.9296 | 63.5759 | -0.91646 | 0.159
Point 220 | 40.6861 | 63.7222 | -0.69991 | 0.1625
Point 221 | 40.8227 | 63.5895 | -0.49955 | 0.162
Point 222 | 41.0765 | 63.3933 | -0.48587 | 0.1564
Point 223 | 40.797 | 63.5804 | -0.36966 | 0.1603
Point 224 | 40.4773 | 63.7565 | -0.052649 | 0.167
Point 225 | 40.5152 | 63.6877 | 0.084491 | 0.163
Point 226 | 40.8314 | 63.4379 | 0.078476 | 0.154
Point 227 | 40.5511 | 63.6362 | 0.16563 | 0.1607
Point 228 | 40.3277 | 63.7321 | 0.45097 | 0.1655
Point 229 | 40.5911 | 63.4692 | 0.59901 | 0.1565
Point 230 | 40.5542 | 63.5162 | 0.54597 | 0.1571
Point 231 | 40.1187 | 63.7891 | 0.80611 | 0.1705
Point 232 | 40.1509 | 63.6549 | 1.0902 | 0.1644
Point 233 | 40.3438 | 63.4974 | 1.0768 | 0.1584
Point 234 | 39.9498 | 63.8331 | 1.077 | 0.1745
Point 235 | 39.8784 | 63.8838 | 1.1002 | 0.1763
Point 236 | 40.2771 | 63.5062 | 1.1954 | 0.1594
Point 237 | 39.9302 | 63.7404 | 1.3361 | 0.1672
Point 238 | 39.7723 | 63.8016 | 1.5145 | 0.1718
Point 239 | 39.9214 | 63.5881 | 1.698 | 0.1631
Point 240 | 39.7219 | 63.6615 | 1.9109 | 0.1683
Point 241 | 39.3189 | 63.9274 | 2.0924 | 0.1817
Point 242 | 39.1533 | 63.9624 | 2.3049 | 0.1831
Point 243 | 39.0909 | 63.8944 | 2.5354 | 0.1827
Point 244 | 38.995 | 63.8843 | 2.705 | 0.1835
Point 245 | 38.8979 | 63.8698 | 2.879 | 0.1844
Point 246 | 38.8024 | 63.8568 | 3.0427 | 0.1852
Point 247 | 38.6856 | 63.8435 | 3.2306 | 0.1854
Point 248 | 38.486 | 63.8273 | 3.5309 | 0.1865
Point 249 | 38.3115 | 63.7977 | 3.8057 | 0.188 | 0.0005
Point 250 | 38.1921 | 63.7911 | 3.97 | 0.19 | 0.0025
Point 251 | 38.0251 | 63.7904 | 4.1768 | 0.1902 | 0.0027
Point 252 | 37.8937 | 63.7397 | 4.4025 | 0.1911 | 0.0036
Point 253 | 37.769 | 63.7234 | 4.5673 | 0.1908 | 0.0033
Point 254 | 37.6328 | 63.6945 | 4.7594 | 0.1918 | 0.0043
Point 255 | 37.4939 | 63.6662 | 4.949 | 0.1932 | 0.0057
Point 256 | 37.3178 | 63.627 | 5.1836 | 0.1934 | 0.0059
Point 257 | 37.0818 | 63.5577 | 5.5029 | 0.1931 | 0.0056
Point 258 | 36.9161 | 63.4972 | 5.7317 | 0.1931 | 0.0056
Point 259 | 36.7343 | 63.419 | 5.9852 | 0.1928 | 0.0053
Point 260 | 36.5108 | 63.3223 | 6.2861 | 0.1926 | 0.0051
Point 261 | 36.3402 | 63.2198 | 6.5337 | 0.1926 | 0.0051
Point 262 | 36.1541 | 63.1181 | 6.7829 | 0.1911 | 0.0036
Point 263 | 35.9537 | 63.0179 | 7.0366 | 0.1912 | 0.0037
Point 264 | 35.6763 | 62.8543 | 7.3926 | 0.1909 | 0.0034
Point 265 | 35.3663 | 62.6897 | 7.7556 | 0.1895 | 0.002
Point 266 | 35.0569 | 62.4974 | 8.1226 | 0.1891 | 0.0016
Point 267 | 34.8089 | 62.3365 | 8.4067 | 0.1875
Point 268 | 34.6158 | 62.1962 | 8.6311 | 0.1869
Point 269 | 34.5062 | 62.0692 | 8.7859 | 0.1863
Point 270 | 34.4058 | 61.9835 | 8.9047 | 0.1854
Point 271 | 34.3616 | 61.9288 | 8.9671 | 0.1851
Point 272 | 41.9322 | 62.4788 | -4.5615 | 0.0659
Point 273 | 41.9822 | 62.455 | -4.565 | 0.0661
Point 274 | 42.3165 | 62.3143 | -4.4561 | 0.0529
Point 275 | 42.5815 | 62.1599 | -4.5198 | 0.0505
Point 276 | 42.5293 | 62.1308 | -4.7238 | 0.0544
Point 277 | 41.9861 | 62.2781 | -5.0545 | 0.0697
Point 278 | 42.4829 | 62.0458 | -5.0614 | 0.0596
Point 279 | 42.9454 | 61.7946 | -5.1338 | 0.0534
Point 280 | 42.3274 | 61.9038 | -5.615 | 0.0733
Point 281 | 42.2266 | 61.8919 | -5.7348 | 0.0769
Point 282 | 43.0649 | 61.5125 | -5.7703 | 0.0621
Point 283 | 42.7306 | 61.4882 | -6.1583 | 0.0736
Point 284 | 42.094 | 61.5152 | -6.5498 | 0.089
Point 285 | 42.6642 | 61.2455 | -6.6921 | 0.086
Point 286 | 43.2237 | 60.9519 | -6.8565 | 0.0775
Point 287 | 42.4474 | 61.0517 | -7.1457 | 0.0931
Point 288 | 42.5016 | 60.9543 | -7.2778 | 0.0944
Point 289 | 43.3685 | 60.5951 | -7.4187 | 0.0817
Point 290 | 42.8368 | 60.554 | -7.7572 | 0.0969
Point 291 | 42.3888 | 60.4429 | -8.067 | 0.1028
Point 292 | 43.0827 | 60.1797 | -8.2157 | 0.1001
Point 293 | 43.4971 | 59.9237 | -8.419 | 0.0909
Point 294 | 42.822 | 59.8982 | -8.6708 | 0.1053
Point 295 | 42.5335 | 59.8957 | -8.7384 | 0.1083
Point 296 | 43.2196 | 59.598 | -8.9615 | 0.1061
Point 297 | 43.75 | 59.2892 | -9.2017 | 0.093
Point 298 | 43.1285 | 59.2757 | -9.379 | 0.1104
Point 299 | 42.4152 | 59.3107 | -9.4386 | 0.1156
Point 300 | 42.9038 | 59.0718 | -9.6465 | 0.1142
Point 301 | 43.6013 | 58.7312 | -9.922 | 0.104
Point 302 | 43.5456 | 58.4349 | -10.2603 | 0.1078
Point 303 | 42.7336 | 58.2486 | -10.5058 | 0.1234
Point 304 | 42.5133 | 58.289 | -10.4673 | 0.1232
Point 305 | 42.9545 | 58.1745 | -10.5747 | 0.1228
Point 306 | 43.5321 | 57.9803 | -10.7402 | 0.112
Point 307 | 43.8073 | 57.7354 | -10.9775 | 0.1105
Point 308 | 43.6725 | 57.4805 | -11.2385 | 0.1159
Point 309 | 42.9993 | 57.3534 | -11.3494 | 0.1328
Point 310 | 42.5746 | 57.3599 | -11.3066 | 0.13
Point 311 | 42.8022 | 57.2484 | -11.4204 | 0.1289
Point 312 | 43.3538 | 57.0336 | -11.646 | 0.1222
Point 313 | 43.7379 | 56.8361 | -11.8474 | 0.1191
Point 314 | 43.7509 | 56.6214 | -12.0395 | 0.1192
Point 315 | 42.9245 | 56.5528 | -12.0282 | 0.1387
Point 316 | 42.1601 | 56.5741 | -11.8976 | 0.1351
Point 317 | 42.2373 | 56.412 | -12.0325 | 0.1355
Point 318 | 42.8389 | 56.0963 | -12.3772 | 0.1409
Point 319 | 43.3572 | 55.672 | -12.7772 | 0.1298
Point 320 | 43.2656 | 55.2738 | -13.0628 | 0.1341
Point 321 | 42.5156 | 55.1738 | -12.9812 | 0.1422
Point 322 | 41.9906 | 55.3129 | -12.7698 | 0.1391
Point 323 | 42.1687 | 55.1571 | -12.9122 | 0.1396
Point 324 | 43.0105 | 54.8034 | -13.3441 | 0.1374
Point 325 | 43.242 | 54.3259 | -13.7336 | 0.1393
Point 326 | 42.7006 | 53.887 | -13.8819 | 0.1499
Point 327 | 41.9923 | 53.8994 | -13.6639 | 0.1466
Point 328 | 41.7317 | 53.8849 | -13.5984 | 0.1449
Point 329 | 42.1846 | 53.6585 | -13.869 | 0.1512
Point 330 | 42.6354 | 53.2896 | -14.226 | 0.1443
Point 331 | 42.7388 | 52.8806 | -14.5106 | 0.1459
Point 332 | 42.2601 | 52.7536 | -14.4285 | 0.1564
Point 333 | 41.4577 | 53.0638 | -13.9801 | 0.1468
Point 334 | 41.3028 | 53.1496 | -13.8905 | 0.1485
Point 335 | 41.8259 | 52.6393 | -14.3377 | 0.1538
Point 336 | 42.2917 | 52.1626 | -14.764 | 0.1495
Point 337 | 42.3692 | 51.7669 | -15.0112 | 0.1499
Point 338 | 41.7468 | 51.6923 | -14.8207 | 0.1628
Point 339 | 41.0833 | 51.9158 | -14.4533 | 0.1513
Point 340 | 40.7521 | 52.0601 | -14.274 | 0.1492
Point 341 | 41.1661 | 51.9033 | -14.4876 | 0.1511
Point 342 | 41.676 | 51.4697 | -14.9068 | 0.1634
Point 343 | 42.0749 | 51.0422 | -15.2709 | 0.1518
Point 344 | 42.1662 | 50.7637 | -15.4492 | 0.1515
Point 345 | 41.3488 | 50.6629 | -15.1675 | 0.1661
Point 346 | 40.6234 | 50.8517 | -14.7877 | 0.1533
Point 347 | 40.1838 | 50.9248 | -14.6085 | 0.1545
Point 348 | 40.7797 | 50.7472 | -14.8913 | 0.1536
Point 349 | 41.2613 | 50.4164 | -15.245 | 0.1671
Point 350 | 41.5709 | 50.0879 | -15.511 | 0.1545
Point 351 | 41.2354 | 49.9404 | -15.4397 | 0.1634
Point 352 | 40.479 | 49.8421 | -15.1607 | 0.1561
Point 353 | 39.9739 | 49.9848 | -14.9172 | 0.1538
Point 354 | 40.149 | 49.9479 | -14.9946 | 0.1552
Point 355 | 40.8106 | 49.7662 | -15.3355 | 0.1656
Point 356 | 41.2733 | 49.5205 | -15.6266 | 0.156
Point 357 | 41.1796 | 49.4509 | -15.6144 | 0.1568
Point 358 | 40.5849 | 49.5499 | -15.3253 | 0.1619
Point 359 | 40.0324 | 49.7346 | -15.0351 | 0.1555
Point 360 | 39.9183 | 49.7183 | -15.0015 | 0.1561
Point 361 | 40.4458 | 49.538 | -15.2705 | 0.1588
Point 362 | 41.0283 | 49.3727 | -15.5875 | 0.1641
Point 363 | 41.3084 | 49.2521 | -15.7548 | 0.156
Point 364 | 41.383 | 49.1851 | -15.8171 | 0.1555
Point 365 | 40.9989 | 49.2488 | -15.622 | 0.162
Point 366 | 40.2621 | 49.2851 | -15.2944 | 0.1594
Point 367 | 39.8084 | 49.221 | -15.1426 | 0.1559
Point 368 | 39.8643 | 49.0125 | -15.2348 | 0.1548
Point 369 | 40.1929 | 48.8124 | -15.4419 | 0.1621
Point 370 | 40.7181 | 48.5847 | -15.7495 | 0.1588
Point 371 | 40.7857 | 48.0797 | -15.9711 | 0.1588
Point 372 | 40.3464 | 47.8493 | -15.8447 | 0.159
Point 373 | 39.619 | 48.0441 | -15.4666 | 0.1598
Point 374 | 38.8395 | 47.9156 | -15.2132 | 0.1536
Point 375 | 38.678 | 47.3806 | -15.3022 | 0.1549
Point 376 | 39.4147 | 46.9489 | -15.7225 | 0.1689
Point 377 | 39.9096 | 46.7473 | -15.9992 | 0.159
Point 378 | 39.6495 | 46.6232 | -15.915 | 0.1611
Point 379 | 38.8829 | 46.6763 | -15.5632 | 0.1592
Point 380 | 38.4118 | 46.7264 | -15.3665 | 0.1534
Point 381 | 38.656 | 46.4079 | -15.5363 | 0.1568
Point 382 | 39.2911 | 45.97 | -15.9226 | 0.1567
Point 383 | 39.364 | 45.5615 | -16.062 | 0.1561
Point 384 | 38.7094 | 45.1316 | -15.8563 | 0.1612
Point 385 | 37.9159 | 45.0706 | -15.5163 | 0.1547
Point 386 | 37.3967 | 45.0192 | -15.3233 | 0.1502
Point 387 | 37.7808 | 44.7703 | -15.5114 | 0.1531
Point 388 | 38.4088 | 44.3412 | -15.8628 | 0.1521
Point 389 | 38.3437 | 43.8795 | -15.9079 | 0.15
Point 390 | 37.6538 | 43.7713 | -15.612 | 0.1556
Point 391 | 36.915 | 43.8864 | -15.2871 | 0.1481
Point 392 | 36.8964 | 43.7083 | -15.2985 | 0.1484
Point 393 | 37.4054 | 43.0857 | -15.5697 | 0.1443
Point 394 | 37.338 | 42.3776 | -15.5873 | 0.1376
Point 395 | 36.7068 | 42.2638 | -15.3199 | 0.1419
Point 396 | 35.9626 | 42.3323 | -15.02 | 0.1393
Point 397 | 35.6374 | 42.3062 | -14.9037 | 0.1367
Point 398 | 36.0909 | 41.8816 | -15.0746 | 0.1405
Point 399 | 36.4695 | 41.245 | -15.2028 | 0.1254
Point 400 | 36.0725 | 40.9437 | -15.0186 | 0.1223
Point 401 | 35.3053 | 40.9933 | -14.7349 | 0.1288
Point 402 | 34.7126 | 41.1467 | -14.547 | 0.1238
Point 403 | 34.6162 | 40.9699 | -14.4993 | 0.1217
Point 404 | 35.0796 | 40.3741 | -14.5865 | 0.1239
Point 405 | 35.2578 | 39.6819 | -14.5122 | 0.1009
Point 406 | 34.5147 | 39.5576 | -14.2307 | 0.1022
Point 407 | 33.6551 | 39.6305 | -13.9987 | 0.1035
Point 408 | 33.4654 | 39.4946 | -13.9163 | 0.0998
Point 409 | 33.7584 | 38.9651 | -13.8449 | 0.0944
Point 410 | 33.9044 | 38.5333 | -13.7315 | 0.0799
Point 411 | 33.393 | 38.4597 | -13.5725 | 0.0826
Point 412 | 32.7885 | 38.6039 | -13.489 | 0.0825
Point 413 | 32.6547 | 38.5776 | -13.4528 | 0.0807
Point 414 | 28.6942 | 34.38 | -10.5823 | 0.0294
Point 415 | 28.763 | 34.3463 | -10.5422 | 0.0292
Point 416 | 29.2094 | 34.1997 | -10.3562 | 0.0242
Point 417 | 29.5142 | 34.1371 | -10.2746 | 0.0205
Point 418 | 29.1946 | 34.3245 | -10.4804 | 0.026
Point 419 | 28.9339 | 34.4493 | -10.6265 | 0.0304
Point 420 | 29.3863 | 34.543 | -10.6783 | 0.0287
Point 421 | 29.9602 | 34.4164 | -10.526 | 0.02
Point 422 | 29.5418 | 34.6207 | -10.7413 | 0.0287
Point 423 | 29.1152 | 34.8542 | -10.9853 | 0.0312
Point 424 | 29.3914 | 34.8848 | -10.9959 | 0.0345
Point 425 | 30.2839 | 34.7941 | -10.8305 | -0.0056
Point 426 | 30.0636 | 34.8957 | -10.9264 | -0.0029
Point 427 | 29.5287 | 35.3059 | -11.3018 | 0.0009
Point 428 | 29.9189 | 35.1442 | -11.1425 | -0.0039
Point 429 | 30.5259 | 34.8894 | -10.925 | 0.002
Point 430 | 30.2092 | 35.1965 | -11.1854 | 0.0006
Point 431 | 29.8922 | 35.4867 | -11.4375 | 0.0072
Point 432 | 30.1859 | 35.5571 | -11.4896 | 0.0109
Point 433 | 30.7984 | 35.4098 | -11.3696 | 0.0054
Point 434 | 30.7184 | 35.4818 | -11.4279 | 0.0077
Point 435 | 30.2665 | 35.7417 | -11.6358 | 0.016
Point 436 | 30.323 | 35.8646 | -11.7287 | 0.018
Point 437 | 31.0662 | 35.7962 | -11.6885 | 0.0138
Point 438 | 31.5896 | 35.7533 | -11.6738 | 0.0006
Point 439 | 31.2894 | 35.8399 | -11.7336 | 0.014
Point 440 | 30.8452 | 36.0835 | -11.9007 | 0.0252
Point 441 | 30.847 | 36.176 | -11.9661 | 0.0264
Point 442 | 31.5911 | 36.1745 | -12.0062 | 0.0225
Point 443 | 31.7857 | 36.2018 | -12.0407 | 0.02
Point 444 | 31.1665 | 36.4828 | -12.1892 | 0.0309
Point 445 | 31.5519 | 36.8111 | -12.4296 | 0.039
Point 446 | 32.2596 | 36.7581 | -12.476 | 0.0334
Point 447 | 32.0581 | 36.9029 | -12.5397 | 0.0384
Point 448 | 31.476 | 37.3114 | -12.7097 | 0.0482
Point 449 | 32.7195 | 37.3688 | -12.9131 | 0.0492
Point 450 | 32.8764 | 37.4058 | -12.9635 | 0.05
Point 451 | 32.3128 | 37.6364 | -12.9857 | 0.0597
Point 452 | 32.0649 | 37.8453 | -13.0488 | 0.0635
Point 453 | 32.7998 | 37.8423 | -13.1729 | 0.0649
Point 454 | 33.4334 | 37.95 | -13.3617 | 0.0648
Point 455 | 33.0265 | 38.311 | -13.4267 | 0.0775
Point 456 | 32.6535 | 38.7846 | -13.5249 | 0.0821
Point 457 | 33.4593 | 38.7862 | -13.7047 | 0.0877
Point 458 | 34.2985 | 38.7905 | -13.9379 | 0.0835
Point 459 | 33.976 | 39.163 | -13.9678 | 0.1003
Point 460 | 33.5447 | 39.5802 | -13.9574 | 0.1012
Point 461 | 34.1474 | 39.5251 | -14.111 | 0.1039
Point 462 | 34.9263 | 39.4533 | -14.3419 | 0.0987
Point 463 | 34.5377 | 39.8333 | -14.3055 | 0.1128
Point 464 | 34.112 | 40.2921 | -14.2573 | 0.113
Point 465 | 34.8265 | 40.28 | -14.4804 | 0.1183
Point 466 | 35.6723 | 40.2759 | -14.7818 | 0.1129
Point 467 | 35.3458 | 40.6655 | -14.7213 | 0.1291
Point 468 | 34.8674 | 41.0566 | -14.5885 | 0.1256
Point 469 | 35.7021 | 40.9867 | -14.8824 | 0.1292
Point 470 | 36.1016 | 41.1264 | -15.0442 | 0.1248
Point 471 | 35.6684 | 41.5283 | -14.9021 | 0.1351
Point 472 | 35.5138 | 41.764 | -14.8523 | 0.1343
Point 473 | 36.3257 | 41.6697 | -15.1589 | 0.1314
Point 474 | 36.5377 | 41.6857 | -15.248 | 0.1318
Point 475 | 36.2083 | 41.9496 | -15.1226 | 0.1423
Point 476 | 35.9357 | 42.1132 | -15.0096 | 0.1364

## Nominal
JOB NUMBER | 65678/2 FLANGE ENDS FOR PRINCETON |  |  | DATE: | 2006-04-10 10:39
PART NUMBER | HALF B FLANGE OUTSIDE
PART NAME |  |  |  | STAMP:
INSPECTOR | ROB DURHAM
|  |  |  | Sample Points: | 476
Probe Radius: | 0.75 |  | Average Deviation: |  | 0.13164
Upper Tol: | 0.1875 |  |  | Maximum Deviation: | 0.1957
Lower Tol: | -0.1875 |  |  | Minimum Deviation: | -0.0056195
Report Output: | Nominal Points |  | Deviation Range: | Deviation Range: | 0.20132
POINTS ON OUTSIDE OF FLANGE HALF B
|  |  | Std Dev: | 0.05108
ID | X | Y | Z | DEVIATION | OOT
Point 1 | 21.0023 | 43.4265 | 14.1736 | 0.0571
Point 2 | 21.1249 | 43.4353 | 14.2262 | 0.0573
Point 3 | 21.3481 | 43.3858 | 14.3228 | 0.0518
Point 4 | 21.5627 | 43.4156 | 14.4099 | 0.0494
Point 5 | 21.8561 | 43.5873 | 14.5163 | 0.0488
Point 6 | 21.5781 | 44.1048 | 14.3775 | 0.0595
Point 7 | 21.2647 | 44.6036 | 14.236 | 0.0583
Point 8 | 21.6079 | 44.4546 | 14.3708 | 0.0631
Point 9 | 22.1178 | 44.3811 | 14.5582 | 0.0502
Point 10 | 22.1656 | 44.4693 | 14.5687 | 0.0505
Point 11 | 21.7982 | 44.8223 | 14.42 | 0.0638
Point 12 | 21.9438 | 44.8879 | 14.4664 | 0.0582
Point 13 | 22.5989 | 44.984 | 14.6733 | 0.0505
Point 14 | 22.4208 | 45.2913 | 14.5948 | 0.0552
Point 15 | 22.0746 | 45.9841 | 14.4491 | 0.0736
Point 16 | 22.3131 | 46.0269 | 14.5164 | 0.0719
Point 17 | 22.9649 | 45.7686 | 14.717 | 0.0546
Point 18 | 23.1103 | 45.801 | 14.7541 | 0.0509
Point 19 | 22.6685 | 46.2525 | 14.6005 | 0.0632
Point 20 | 22.5456 | 46.3767 | 14.5597 | 0.0723
Point 21 | 23.0188 | 46.2997 | 14.6881 | 0.0593
Point 22 | 23.362 | 46.2784 | 14.7765 | 0.0523
Point 23 | 23.0633 | 46.5109 | 14.6827 | 0.0599
Point 24 | 22.6031 | 47.2486 | 14.5229 | 0.0727
Point 25 | 22.684 | 47.5115 | 14.527 | 0.0688
Point 26 | 23.5261 | 47.1969 | 14.7326 | 0.0629
Point 27 | 23.6917 | 47.1974 | 14.7675 | 0.0609
Point 28 | 23.2904 | 47.6348 | 14.6492 | 0.0745
Point 29 | 23.1557 | 48.033 | 14.5947 | 0.082
Point 30 | 23.8836 | 47.9277 | 14.7382 | 0.0661
Point 31 | 24.0622 | 47.9305 | 14.7698 | 0.0648
Point 32 | 23.5905 | 48.5258 | 14.6385 | 0.0831
Point 33 | 23.5209 | 49.0405 | 14.5898 | 0.0777
Point 34 | 24.2687 | 48.8339 | 14.7161 | 0.0725
Point 35 | 24.5121 | 48.7246 | 14.7615 | 0.0684
Point 36 | 24.2079 | 49.1464 | 14.679 | 0.0765
Point 37 | 23.9901 | 49.6913 | 14.6051 | 0.0881
Point 38 | 24.8073 | 49.6815 | 14.6965 | 0.076
Point 39 | 25.0019 | 49.6415 | 14.7211 | 0.0733
Point 40 | 24.6264 | 50.2008 | 14.6265 | 0.0891
Point 41 | 25.0284 | 50.4895 | 14.6286 | 0.0833
Point 42 | 25.4408 | 50.4031 | 14.668 | 0.0784
Point 43 | 25.2348 | 50.9332 | 14.5916 | 0.0879
Point 44 | 25.3017 | 51.6086 | 14.5167 | 0.1014
Point 45 | 26.0253 | 51.5159 | 14.5448 | 0.087
Point 46 | 26.0084 | 51.667 | 14.5228 | 0.0885
Point 47 | 25.9052 | 52.4897 | 14.4082 | 0.1083
Point 48 | 26.4698 | 52.7156 | 14.3602 | 0.0986
Point 49 | 26.6594 | 52.4836 | 14.3924 | 0.0936
Point 50 | 26.6022 | 52.6909 | 14.3597 | 0.0975
Point 51 | 26.377 | 53.215 | 14.2864 | 0.1145
Point 52 | 26.5299 | 53.2548 | 14.2717 | 0.1123
Point 53 | 27.0794 | 53.0317 | 14.2797 | 0.0981
Point 54 | 26.9426 | 53.2948 | 14.2403 | 0.103
Point 55 | 26.7234 | 53.811 | 14.1677 | 0.1191
Point 56 | 27.1682 | 53.8916 | 14.1153 | 0.1107
Point 57 | 27.7283 | 53.726 | 14.0975 | 0.1022
Point 58 | 27.726 | 53.863 | 14.0692 | 0.1037
Point 59 | 27.3353 | 54.4815 | 13.9873 | 0.122
Point 60 | 27.7702 | 54.5862 | 13.9138 | 0.1141
Point 61 | 28.3205 | 54.3967 | 13.8866 | 0.1033
Point 62 | 28.0325 | 54.7571 | 13.8429 | 0.1145
Point 63 | 27.8906 | 55.3814 | 13.7284 | 0.1311
Point 64 | 28.649 | 55.3964 | 13.5996 | 0.1175
Point 65 | 29.2538 | 55.3651 | 13.5016 | 0.1089
Point 66 | 28.8176 | 55.9245 | 13.4362 | 0.1256
Point 67 | 28.9006 | 56.3322 | 13.3139 | 0.1345
Point 68 | 29.6965 | 56.1355 | 13.1962 | 0.1163
Point 69 | 29.9394 | 56.0879 | 13.1567 | 0.1156
Point 70 | 29.4862 | 56.8036 | 13.0501 | 0.1332
Point 71 | 29.6572 | 57.294 | 12.8612 | 0.1453
Point 72 | 30.2198 | 56.9107 | 12.8318 | 0.1274
Point 73 | 30.4665 | 56.7752 | 12.8115 | 0.1207
Point 74 | 29.8932 | 57.553 | 12.7159 | 0.1472
Point 75 | 30.0895 | 57.9473 | 12.531 | 0.1546
Point 76 | 30.7926 | 57.6867 | 12.4049 | 0.1369
Point 77 | 30.9974 | 57.6528 | 12.3539 | 0.131
Point 78 | 30.5833 | 58.3582 | 12.2319 | 0.1562
Point 79 | 30.6845 | 58.78 | 12.0445 | 0.163
Point 80 | 31.4284 | 58.4305 | 11.913 | 0.1447
Point 81 | 31.6527 | 58.3346 | 11.8719 | 0.1368
Point 82 | 31.348 | 58.9378 | 11.7398 | 0.1553
Point 83 | 31.5042 | 59.4523 | 11.469 | 0.1688
Point 84 | 32.2351 | 59.234 | 11.2626 | 0.1519
Point 85 | 32.3958 | 59.1627 | 11.2283 | 0.1473
Point 86 | 31.924 | 59.8672 | 11.1141 | 0.1725
Point 87 | 32.3307 | 60.2944 | 10.735 | 0.1755
Point 88 | 32.9567 | 60.0031 | 10.5794 | 0.1589
Point 89 | 33.1603 | 60.1858 | 10.3892 | 0.1602
Point 90 | 32.9513 | 60.8159 | 10.1723 | 0.1797
Point 91 | 33.3937 | 60.8437 | 9.9241 | 0.1717
Point 92 | 34.0848 | 60.4918 | 9.7478 | 0.1525
Point 93 | 34.1223 | 60.807 | 9.5451 | 0.1635
Point 94 | 33.9791 | 61.483 | 9.2307 | 0.1832
Point 95 | 34.5838 | 61.4006 | 8.9135 | 0.1705
Point 96 | 34.9018 | 61.322 | 8.7663 | 0.1665
Point 97 | 34.5023 | 61.9377 | 8.6205 | 0.1879 | 0.0004
Point 98 | 35.008 | 61.9621 | 8.267 | 0.1786
Point 99 | 35.5361 | 61.8592 | 7.976 | 0.1711
Point 100 | 35.4213 | 62.4008 | 7.6568 | 0.1875
Point 101 | 36.1362 | 62.1087 | 7.3479 | 0.1708
Point 102 | 36.4065 | 62.2941 | 6.9852 | 0.1717
Point 103 | 36.26 | 62.9335 | 6.5528 | 0.1914 | 0.0039
Point 104 | 36.5795 | 62.9194 | 6.287 | 0.1849
Point 105 | 37.135 | 62.5697 | 6.1223 | 0.1701
Point 106 | 36.8245 | 63.1201 | 5.8704 | 0.1894 | 0.0019
Point 107 | 36.8496 | 63.3606 | 5.6019 | 0.1957 | 0.0082
Point 108 | 37.4272 | 62.8797 | 5.5402 | 0.1743
Point 109 | 37.4589 | 63.028 | 5.3513 | 0.1777
Point 110 | 37.3391 | 63.336 | 5.1347 | 0.1902 | 0.0027
Point 111 | 37.4074 | 63.287 | 5.1186 | 0.1869
Point 112 | 41.55 | 63.0371 | -1.9111 | 0.1463
Point 113 | 41.4347 | 63.1146 | -1.9668 | 0.15
Point 114 | 41.1694 | 63.2863 | -1.9587 | 0.1532
Point 115 | 41.1159 | 63.3208 | -1.906 | 0.1534
Point 116 | 40.9903 | 63.4001 | -1.6821 | 0.1559
Point 117 | 41.4193 | 63.0905 | -1.3857 | 0.1495
Point 118 | 41.3786 | 63.1211 | -1.4058 | 0.15
Point 119 | 40.8227 | 63.4962 | -1.3329 | 0.1594
Point 120 | 41.1418 | 63.2321 | -0.9439 | 0.1547
Point 121 | 41.2582 | 63.1007 | -0.68097 | 0.1515
Point 122 | 40.7983 | 63.4373 | -0.67953 | 0.162
Point 123 | 40.7868 | 63.3937 | -0.40682 | 0.1605
Point 124 | 40.9293 | 63.2563 | -0.26992 | 0.1546
Point 125 | 40.8646 | 63.2997 | -0.24761 | 0.1552
Point 126 | 40.5925 | 63.4012 | 0.15343 | 0.1584
Point 127 | 40.558 | 63.4102 | 0.21455 | 0.1592
Point 128 | 40.0524 | 63.7858 | 0.24465 | 0.1759
Point 129 | 40.0648 | 63.7205 | 0.44754 | 0.1754
Point 130 | 40.3632 | 63.4329 | 0.62792 | 0.1596
Point 131 | 40.2582 | 63.4953 | 0.68736 | 0.1641
Point 132 | 39.9759 | 63.7133 | 0.6954 | 0.1753
Point 133 | 39.9709 | 63.7344 | 0.64107 | 0.1769
Point 134 | 40.1137 | 63.5924 | 0.73602 | 0.1663
Point 135 | 40.4071 | 63.3237 | 0.84071 | 0.1589
Point 136 | 39.868 | 63.7946 | 0.70299 | 0.1786
Point 137 | 39.6719 | 63.8704 | 0.93853 | 0.1801
Point 138 | 39.9165 | 63.6014 | 1.1466 | 0.1682
Point 139 | 39.811 | 63.6616 | 1.2099 | 0.172
Point 140 | 39.3825 | 63.9767 | 1.2808 | 0.1787
Point 141 | 39.5615 | 63.7886 | 1.3963 | 0.1808
Point 142 | 40.0701 | 63.2632 | 1.6499 | 0.1573
Point 143 | 39.3636 | 63.7817 | 1.7893 | 0.1818
Point 144 | 39.1577 | 63.7359 | 2.2394 | 0.1834
Point 145 | 39.5049 | 63.2762 | 2.5488 | 0.1643
Point 146 | 38.6351 | 63.9922 | 2.5878 | 0.1842
Point 147 | 38.6716 | 63.8029 | 2.8709 | 0.1889 | 0.0014
Point 148 | 38.9519 | 63.3082 | 3.2809 | 0.1699
Point 149 | 37.9731 | 63.8864 | 3.7012 | 0.189 | 0.0015
Point 150 | 38.2718 | 63.3831 | 4.0351 | 0.1796
Point 151 | 37.9367 | 63.5204 | 4.2516 | 0.1887 | 0.0012
Point 152 | 37.4996 | 63.7436 | 4.4739 | 0.1919 | 0.0044
Point 153 | 37.7756 | 63.186 | 4.8458 | 0.179
Point 154 | 37.2521 | 63.368 | 5.189 | 0.192 | 0.0045
Point 155 | 37.2769 | 62.7685 | 5.7974 | 0.1737
Point 156 | 36.5757 | 63.107 | 6.1134 | 0.1916 | 0.0041
Point 157 | 36.4781 | 62.8527 | 6.4373 | 0.1828
Point 158 | 36.6948 | 62.4433 | 6.6202 | 0.1723
Point 159 | 36.2363 | 62.599 | 6.8644 | 0.1798
Point 160 | 35.7651 | 62.6408 | 7.2073 | 0.1897 | 0.0022
Point 161 | 35.9581 | 62.1355 | 7.4614 | 0.1717
Point 162 | 35.8585 | 62.1035 | 7.5605 | 0.1715
Point 163 | 35.5525 | 62.389 | 7.5682 | 0.1841
Point 164 | 35.4158 | 62.4554 | 7.6195 | 0.1892 | 0.0017
Point 165 | 35.2276 | 62.5353 | 7.699 | 0.1916 | 0.0041
Point 166 | 35.4051 | 62.2512 | 7.7807 | 0.1811
Point 167 | 35.5256 | 62.0956 | 7.8094 | 0.1751
Point 168 | 35.5817 | 61.9467 | 7.8796 | 0.171
Point 169 | 35.1985 | 62.2478 | 7.9319 | 0.1854
Point 170 | 34.9741 | 62.4047 | 7.979 | 0.1913 | 0.0038
Point 171 | 35.2323 | 61.9771 | 8.1025 | 0.1767
Point 172 | 35.1562 | 61.8471 | 8.2463 | 0.1735
Point 173 | 34.7527 | 61.9502 | 8.4469 | 0.1835
Point 174 | 34.4276 | 62.114 | 8.5547 | 0.1895 | 0.002
Point 175 | 34.7245 | 61.6501 | 8.6644 | 0.1747
Point 176 | 34.8195 | 61.4367 | 8.7432 | 0.1684
Point 177 | 34.6034 | 61.5251 | 8.8221 | 0.1736
Point 178 | 34.3302 | 61.6829 | 8.8935 | 0.1829
Point 179 | 34.2516 | 61.6949 | 8.9353 | 0.1846
Point 180 | 34.5167 | 61.3458 | 8.9892 | 0.1695
Point 181 | 34.5483 | 61.2951 | 9.0018 | 0.1679
Point 182 | 34.5584 | 61.2391 | 9.0306 | 0.1669
Point 183 | 34.6174 | 61.1742 | 9.0355 | 0.1655
Point 184 | 34.6886 | 61.122 | 9.0254 | 0.1626
Point 185 | 34.751 | 61.1054 | 8.9983 | 0.1599
Point 186 | 34.543 | 61.4787 | 8.8894 | 0.1735
Point 187 | 34.3365 | 61.5541 | 8.97 | 0.1768
Point 188 | 34.2078 | 61.5565 | 9.0477 | 0.18
Point 189 | 34.1717 | 61.4822 | 9.1151 | 0.1779
Point 190 | 34.0759 | 61.5962 | 9.1043 | 0.1844
Point 191 | 34.0334 | 61.6463 | 9.1 | 0.1862
Point 192 | 33.9972 | 61.6836 | 9.0997 | 0.1859
Point 193 | 33.9794 | 61.7366 | 9.0787 | 0.1863
Point 194 | 34.0449 | 61.7663 | 9.0202 | 0.1869
Point 195 | 34.1532 | 61.7359 | 8.9713 | 0.1866
Point 196 | 34.294 | 61.7469 | 8.8762 | 0.1853
Point 197 | 34.2772 | 61.9362 | 8.7676 | 0.1881 | 0.0006
Point 198 | 34.2244 | 62.0265 | 8.7444 | 0.1882 | 0.0007
Point 199 | 34.2519 | 62.052 | 8.7103 | 0.1882 | 0.0007
Point 200 | 34.3668 | 61.9425 | 8.7056 | 0.188 | 0.0005
Point 201 | 34.432 | 61.8496 | 8.7231 | 0.186
Point 202 | 34.4906 | 61.7768 | 8.7322 | 0.1822
Point 203 | 34.5652 | 61.7258 | 8.7172 | 0.1781
Point 204 | 34.645 | 61.7887 | 8.6249 | 0.179
Point 205 | 34.5379 | 62.0064 | 8.5521 | 0.1884 | 0.0009
Point 206 | 34.4599 | 62.0665 | 8.5643 | 0.1892 | 0.0017
Point 207 | 34.3294 | 62.0411 | 8.6667 | 0.1887 | 0.0012
Point 208 | 34.2084 | 61.8973 | 8.8362 | 0.1879 | 0.0004
Point 209 | 34.1405 | 61.6788 | 9.0143 | 0.1863
Point 210 | 33.912 | 61.4651 | 9.2813 | 0.1831
Point 211 | 33.6206 | 61.231 | 9.5856 | 0.1807
Point 212 | 33.3908 | 61.0574 | 9.8101 | 0.1796
Point 213 | 33.2182 | 60.9679 | 9.952 | 0.1818
Point 214 | 41.2332 | 63.24 | -1.6862 | 0.1522
Point 215 | 41.17 | 63.2806 | -1.6486 | 0.1529
Point 216 | 40.972 | 63.3949 | -1.3279 | 0.1548
Point 217 | 40.9519 | 63.3816 | -1.0508 | 0.1572
Point 218 | 41.1441 | 63.2422 | -1.0256 | 0.1529
Point 219 | 40.8386 | 63.4465 | -0.93331 | 0.159
Point 220 | 40.5924 | 63.5909 | -0.71931 | 0.1625
Point 221 | 40.7285 | 63.46 | -0.52405 | 0.162
Point 222 | 40.9847 | 63.2694 | -0.51167 | 0.1564
Point 223 | 40.7034 | 63.453 | -0.39613 | 0.1603
Point 224 | 40.3785 | 63.6254 | -0.0836 | 0.167
Point 225 | 40.4192 | 63.56 | 0.051748 | 0.163
Point 226 | 40.74 | 63.3184 | 0.045535 | 0.154
Point 227 | 40.4561 | 63.5111 | 0.13179 | 0.1607
Point 228 | 40.2295 | 63.6044 | 0.41314 | 0.1655
Point 229 | 40.4976 | 63.3501 | 0.55949 | 0.1565
Point 230 | 40.4605 | 63.3963 | 0.50725 | 0.1571
Point 231 | 40.017 | 63.6592 | 0.76284 | 0.1705
Point 232 | 40.0524 | 63.5316 | 1.0439 | 0.1644
Point 233 | 40.2488 | 63.379 | 1.0314 | 0.1584
Point 234 | 39.8455 | 63.7017 | 1.0294 | 0.1745
Point 235 | 39.773 | 63.7509 | 1.0521 | 0.1763
Point 236 | 40.1814 | 63.3876 | 1.1484 | 0.1594
Point 237 | 39.83 | 63.6161 | 1.2864 | 0.1672
Point 238 | 39.6693 | 63.6747 | 1.4615 | 0.1718
Point 239 | 39.8236 | 63.4691 | 1.6444 | 0.1631
Point 240 | 39.6211 | 63.5398 | 1.8533 | 0.1683
Point 241 | 39.2102 | 63.7961 | 2.0293 | 0.1817
Point 242 | 39.0439 | 63.8312 | 2.2388 | 0.1831
Point 243 | 38.9819 | 63.7651 | 2.4663 | 0.1827
Point 244 | 38.8856 | 63.7554 | 2.6335 | 0.1835
Point 245 | 38.7883 | 63.7413 | 2.8051 | 0.1844
Point 246 | 38.6924 | 63.7288 | 2.9664 | 0.1852
Point 247 | 38.5758 | 63.7165 | 3.152 | 0.1854
Point 248 | 38.376 | 63.7014 | 3.4482 | 0.1865
Point 249 | 38.201 | 63.6726 | 3.7191 | 0.188 | 0.0005
Point 250 | 38.0807 | 63.6658 | 3.8807 | 0.19 | 0.0025
Point 251 | 37.9139 | 63.6664 | 4.085 | 0.1902 | 0.0027
Point 252 | 37.7824 | 63.6166 | 4.3077 | 0.1911 | 0.0036
Point 253 | 37.6583 | 63.6017 | 4.4707 | 0.1908 | 0.0033
Point 254 | 37.522 | 63.5734 | 4.6601 | 0.1918 | 0.0043
Point 255 | 37.3828 | 63.5456 | 4.847 | 0.1932 | 0.0057
Point 256 | 37.2072 | 63.5079 | 5.0787 | 0.1934 | 0.0059
Point 257 | 36.9725 | 63.4411 | 5.3946 | 0.1931 | 0.0056
Point 258 | 36.8075 | 63.3823 | 5.6207 | 0.1931 | 0.0056
Point 259 | 36.6269 | 63.3061 | 5.8717 | 0.1928 | 0.0053
Point 260 | 36.4047 | 63.2117 | 6.1694 | 0.1926 | 0.0051
Point 261 | 36.2353 | 63.111 | 6.4143 | 0.1926 | 0.0051
Point 262 | 36.0512 | 63.012 | 6.6618 | 0.1911 | 0.0036
Point 263 | 35.852 | 62.9136 | 6.9127 | 0.1912 | 0.0037
Point 264 | 35.5766 | 62.7528 | 7.2654 | 0.1909 | 0.0034
Point 265 | 35.2692 | 62.5917 | 7.6258 | 0.1895 | 0.002
Point 266 | 34.9618 | 62.4023 | 7.9895 | 0.1891 | 0.0016
Point 267 | 34.7163 | 62.2444 | 8.2721 | 0.1875
Point 268 | 34.5249 | 62.1062 | 8.495 | 0.1869
Point 269 | 34.4166 | 61.9805 | 8.6488 | 0.1863
Point 270 | 34.3174 | 61.8961 | 8.7672 | 0.1854
Point 271 | 34.2738 | 61.842 | 8.8292 | 0.1851
Point 272 | 41.9061 | 62.4214 | -4.5421 | 0.0659
Point 273 | 41.9558 | 62.3975 | -4.5459 | 0.0661
Point 274 | 42.2938 | 62.2684 | -4.4428 | 0.0529
Point 275 | 42.5591 | 62.1163 | -4.5077 | 0.0505
Point 276 | 42.5062 | 62.0837 | -4.7093 | 0.0544
Point 277 | 41.9608 | 62.2178 | -5.0304 | 0.0697
Point 278 | 42.4593 | 61.9943 | -5.0428 | 0.0596
Point 279 | 42.9229 | 61.7486 | -5.1186 | 0.0534
Point 280 | 42.3023 | 61.841 | -5.5866 | 0.0733
Point 281 | 42.2014 | 61.8263 | -5.7035 | 0.0769
Point 282 | 43.0414 | 61.4594 | -5.7484 | 0.0621
Point 283 | 42.7066 | 61.4259 | -6.1276 | 0.0736
Point 284 | 42.0709 | 61.4412 | -6.5061 | 0.089
Point 285 | 42.6401 | 61.1734 | -6.6518 | 0.086
Point 286 | 43.2003 | 60.8866 | -6.822 | 0.0775
Point 287 | 42.4257 | 60.975 | -7.0975 | 0.0931
Point 288 | 42.4803 | 60.8768 | -7.2283 | 0.0944
Point 289 | 43.3467 | 60.5272 | -7.379 | 0.0817
Point 290 | 42.8167 | 60.4754 | -7.7043 | 0.0969
Point 291 | 42.3724 | 60.3618 | -8.006 | 0.1028
Point 292 | 43.0639 | 60.0997 | -8.1586 | 0.1001
Point 293 | 43.4789 | 59.851 | -8.3677 | 0.0909
Point 294 | 42.8074 | 59.8163 | -8.6062 | 0.1053
Point 295 | 42.5206 | 59.8126 | -8.6702 | 0.1083
Point 296 | 43.2045 | 59.5155 | -8.8964 | 0.1061
Point 297 | 43.735 | 59.2167 | -9.1455 | 0.093
Point 298 | 43.1166 | 59.1921 | -9.3078 | 0.1104
Point 299 | 42.4077 | 59.2259 | -9.3603 | 0.1156
Point 300 | 42.8953 | 58.9877 | -9.5697 | 0.1142
Point 301 | 43.5915 | 58.6536 | -9.8534 | 0.104
Point 302 | 43.5388 | 58.3562 | -10.187 | 0.1078
Point 303 | 42.7333 | 58.1636 | -10.4163 | 0.1234
Point 304 | 42.5137 | 58.2049 | -10.3772 | 0.1232
Point 305 | 42.9537 | 58.0892 | -10.4863 | 0.1228
Point 306 | 43.5296 | 57.9007 | -10.6614 | 0.112
Point 307 | 43.8051 | 57.6568 | -10.9 | 0.1105
Point 308 | 43.6736 | 57.3999 | -11.1552 | 0.1159
Point 309 | 43.0063 | 57.2654 | -11.2502 | 0.1328
Point 310 | 42.583 | 57.2757 | -11.2079 | 0.13
Point 311 | 42.8107 | 57.1644 | -11.3229 | 0.1289
Point 312 | 43.361 | 56.9526 | -11.5548 | 0.1222
Point 313 | 43.744 | 56.7565 | -11.759 | 0.1191
Point 314 | 43.7586 | 56.5429 | -11.9501 | 0.1192
Point 315 | 42.9392 | 56.4661 | -11.921 | 0.1387
Point 316 | 42.1756 | 56.4927 | -11.7908 | 0.1351
Point 317 | 42.254 | 56.3311 | -11.9252 | 0.1355
Point 318 | 42.8576 | 56.0115 | -12.2663 | 0.1409
Point 319 | 43.3753 | 55.5939 | -12.6751 | 0.1298
Point 320 | 43.2876 | 55.1956 | -12.9561 | 0.1341
Point 321 | 42.5413 | 55.095 | -12.8656 | 0.1422
Point 322 | 42.0147 | 55.2371 | -12.6557 | 0.1391
Point 323 | 42.194 | 55.0812 | -12.7978 | 0.1396
Point 324 | 43.0372 | 54.7268 | -13.2332 | 0.1374
Point 325 | 43.272 | 54.2491 | -13.6213 | 0.1393
Point 326 | 42.7372 | 53.8091 | -13.7592 | 0.1499
Point 327 | 42.0268 | 53.8267 | -13.5414 | 0.1466
Point 328 | 41.7649 | 53.8142 | -13.4763 | 0.1449
Point 329 | 42.2225 | 53.5835 | -13.7433 | 0.1512
Point 330 | 42.6746 | 53.2173 | -14.1074 | 0.1443
Point 331 | 42.7811 | 52.8087 | -14.3908 | 0.1459
Point 332 | 42.3059 | 52.6794 | -14.2987 | 0.1564
Point 333 | 41.4955 | 52.9966 | -13.8551 | 0.1468
Point 334 | 41.3394 | 53.082 | -13.7634 | 0.1485
Point 335 | 41.8703 | 52.5687 | -14.2085 | 0.1538
Point 336 | 42.3391 | 52.094 | -14.6399 | 0.1495
Point 337 | 42.4189 | 51.6996 | -14.8869 | 0.1499
Point 338 | 41.7997 | 51.622 | -14.6837 | 0.1628
Point 339 | 41.1275 | 51.8523 | -14.3232 | 0.1513
Point 340 | 40.7921 | 51.9986 | -14.1441 | 0.1492
Point 341 | 41.2109 | 51.8396 | -14.3581 | 0.1511
Point 342 | 41.7302 | 51.4005 | -14.769 | 0.1634
Point 343 | 42.1285 | 50.9783 | -15.1441 | 0.1518
Point 344 | 42.2213 | 50.7008 | -15.3229 | 0.1515
Point 345 | 41.4068 | 50.5975 | -15.0262 | 0.1661
Point 346 | 40.6712 | 50.7931 | -14.6543 | 0.1533
Point 347 | 40.2274 | 50.8674 | -14.4719 | 0.1545
Point 348 | 40.8294 | 50.6884 | -14.7583 | 0.1536
Point 349 | 41.3206 | 50.3522 | -15.1025 | 0.1671
Point 350 | 41.6287 | 50.0291 | -15.3804 | 0.1545
Point 351 | 41.2958 | 49.8802 | -15.3003 | 0.1634
Point 352 | 40.5319 | 49.7876 | -15.0244 | 0.1561
Point 353 | 40.0208 | 49.9322 | -14.7805 | 0.1538
Point 354 | 40.1983 | 49.8944 | -14.8575 | 0.1552
Point 355 | 40.8699 | 49.7076 | -15.1924 | 0.1656
Point 356 | 41.3332 | 49.4647 | -15.4938 | 0.156
Point 357 | 41.2396 | 49.3954 | -15.4806 | 0.1568
Point 358 | 40.6423 | 49.4945 | -15.1844 | 0.1619
Point 359 | 40.0818 | 49.6824 | -14.8972 | 0.1555
Point 360 | 39.9669 | 49.6664 | -14.8625 | 0.1561
Point 361 | 40.5011 | 49.4841 | -15.1316 | 0.1588
Point 362 | 41.0907 | 49.3156 | -15.4468 | 0.1641
Point 363 | 41.3699 | 49.1971 | -15.6225 | 0.156
Point 364 | 41.4451 | 49.1301 | -15.6855 | 0.1555
Point 365 | 41.061 | 49.193 | -15.4831 | 0.162
Point 366 | 40.3173 | 49.2329 | -15.1543 | 0.1594
Point 367 | 39.8585 | 49.1719 | -15.0033 | 0.1559
Point 368 | 39.9157 | 48.9645 | -15.0969 | 0.1548
Point 369 | 40.2511 | 48.7616 | -15.2994 | 0.1621
Point 370 | 40.7808 | 48.5332 | -15.6129 | 0.1588
Point 371 | 40.8517 | 48.0292 | -15.8358 | 0.1588
Point 372 | 40.4106 | 47.8013 | -15.7074 | 0.159
Point 373 | 39.6755 | 47.9992 | -15.3239 | 0.1598
Point 374 | 38.8865 | 47.8768 | -15.0722 | 0.1536
Point 375 | 38.7271 | 47.3441 | -15.1599 | 0.1549
Point 376 | 39.4799 | 46.9056 | -15.5728 | 0.1689
Point 377 | 39.9762 | 46.705 | -15.8613 | 0.159
Point 378 | 39.7157 | 46.5819 | -15.774 | 0.1611
Point 379 | 38.9406 | 46.6396 | -15.4194 | 0.1592
Point 380 | 38.462 | 46.6939 | -15.2253 | 0.1534
Point 381 | 38.7122 | 46.374 | -15.3939 | 0.1568
Point 382 | 39.356 | 45.9339 | -15.7846 | 0.1567
Point 383 | 39.431 | 45.527 | -15.9253 | 0.1561
Point 384 | 38.7759 | 45.1006 | -15.7128 | 0.1612
Point 385 | 37.9729 | 45.0455 | -15.3747 | 0.1547
Point 386 | 37.4464 | 44.9988 | -15.1831 | 0.1502
Point 387 | 37.8378 | 44.7471 | -15.3713 | 0.1531
Point 388 | 38.4728 | 44.3167 | -15.7271 | 0.1521
Point 389 | 38.4078 | 43.8583 | -15.774 | 0.15
Point 390 | 37.7162 | 43.7522 | -15.4708 | 0.1556
Point 391 | 36.9666 | 43.8721 | -15.1491 | 0.1481
Point 392 | 36.9492 | 43.6946 | -15.1605 | 0.1484
Point 393 | 37.464 | 43.0727 | -15.4385 | 0.1443
Point 394 | 37.3948 | 42.3707 | -15.4622 | 0.1376
Point 395 | 36.7621 | 42.2588 | -15.1894 | 0.1419
Point 396 | 36.0104 | 42.3301 | -14.8892 | 0.1393
Point 397 | 35.6807 | 42.3063 | -14.774 | 0.1367
Point 398 | 36.1423 | 41.8814 | -14.9437 | 0.1405
Point 399 | 36.5182 | 41.2497 | -15.0874 | 0.1254
Point 400 | 36.1183 | 40.9515 | -14.9055 | 0.1223
Point 401 | 35.3485 | 41.0024 | -14.6139 | 0.1288
Point 402 | 34.7478 | 41.1572 | -14.4287 | 0.1238
Point 403 | 34.6506 | 40.9818 | -14.3831 | 0.1217
Point 404 | 35.1206 | 40.389 | -14.4705 | 0.1239
Point 405 | 35.2918 | 39.7009 | -14.4191 | 0.1009
Point 406 | 34.5455 | 39.5784 | -14.1355 | 0.1022
Point 407 | 33.6798 | 39.6527 | -13.9007 | 0.1035
Point 408 | 33.4879 | 39.5177 | -13.8219 | 0.0998
Point 409 | 33.7823 | 38.9908 | -13.7572 | 0.0944
Point 410 | 33.9251 | 38.5588 | -13.6587 | 0.0799
Point 411 | 33.4118 | 38.4869 | -13.4968 | 0.0826
Point 412 | 32.8034 | 38.6305 | -13.4123 | 0.0825
Point 413 | 32.6683 | 38.6041 | -13.3777 | 0.0807
Point 414 | 28.6919 | 34.4004 | -10.5612 | 0.0294
Point 415 | 28.7609 | 34.3666 | -10.5213 | 0.0292
Point 416 | 29.2083 | 34.2166 | -10.3389 | 0.0242
Point 417 | 29.5136 | 34.1513 | -10.2598 | 0.0205
Point 418 | 29.1934 | 34.3425 | -10.4616 | 0.026
Point 419 | 28.9319 | 34.4702 | -10.6046 | 0.0304
Point 420 | 29.3851 | 34.5625 | -10.6572 | 0.0287
Point 421 | 29.9599 | 34.43 | -10.5114 | 0.02
Point 422 | 29.5408 | 34.6401 | -10.7201 | 0.0287
Point 423 | 29.1132 | 34.8749 | -10.9621 | 0.0312
Point 424 | 29.3896 | 34.9077 | -10.97 | 0.0345
Point 425 | 30.2839 | 34.7904 | -10.8347 | -0.0056
Point 426 | 30.0637 | 34.8938 | -10.9285 | -0.0029
Point 427 | 29.5287 | 35.3065 | -11.3011 | 0.0009
Point 428 | 29.919 | 35.1417 | -11.1455 | -0.0039
Point 429 | 30.5259 | 34.8907 | -10.9235 | 0.002
Point 430 | 30.2092 | 35.1968 | -11.185 | 0.0006
Point 431 | 29.892 | 35.4912 | -11.4319 | 0.0072
Point 432 | 30.1857 | 35.5638 | -11.481 | 0.0109
Point 433 | 30.7985 | 35.4132 | -11.3654 | 0.0054
Point 434 | 30.7186 | 35.4866 | -11.4219 | 0.0077
Point 435 | 30.2664 | 35.7513 | -11.623 | 0.016
Point 436 | 30.3229 | 35.8752 | -11.7142 | 0.018
Point 437 | 31.0667 | 35.8044 | -11.6775 | 0.0138
Point 438 | 31.5896 | 35.7537 | -11.6733 | 0.0006
Point 439 | 31.2901 | 35.8482 | -11.7223 | 0.014
Point 440 | 30.8459 | 36.0979 | -11.8801 | 0.0252
Point 441 | 30.8478 | 36.1909 | -11.9443 | 0.0264
Point 442 | 31.5927 | 36.1872 | -11.9878 | 0.0225
Point 443 | 31.7874 | 36.2131 | -12.0243 | 0.02
Point 444 | 31.1681 | 36.4994 | -12.1632 | 0.0309
Point 445 | 31.555 | 36.8308 | -12.3961 | 0.039
Point 446 | 32.2638 | 36.7753 | -12.4477 | 0.0334
Point 447 | 32.0625 | 36.922 | -12.5067 | 0.0384
Point 448 | 31.4796 | 37.3335 | -12.667 | 0.0482
Point 449 | 32.7276 | 37.391 | -12.87 | 0.0492
Point 450 | 32.8852 | 37.4281 | -12.9197 | 0.05
Point 451 | 32.3213 | 37.6616 | -12.9322 | 0.0597
Point 452 | 32.0727 | 37.8709 | -12.9912 | 0.0635
Point 453 | 32.8114 | 37.8682 | -13.1145 | 0.0649
Point 454 | 33.4477 | 37.9751 | -13.3037 | 0.0648
Point 455 | 33.042 | 38.3379 | -13.3557 | 0.0775
Point 456 | 32.667 | 38.8101 | -13.448 | 0.0821
Point 457 | 33.4797 | 38.812 | -13.6233 | 0.0877
Point 458 | 34.3221 | 38.8147 | -13.8616 | 0.0835
Point 459 | 34.0029 | 39.188 | -13.8744 | 0.1003
Point 460 | 33.5679 | 39.6027 | -13.8615 | 0.1012
Point 461 | 34.1763 | 39.547 | -14.0137 | 0.1039
Point 462 | 34.958 | 39.4743 | -14.2508 | 0.0987
Point 463 | 34.5718 | 39.8532 | -14.1999 | 0.1128
Point 464 | 34.1414 | 40.3095 | -14.1497 | 0.113
Point 465 | 34.8639 | 40.2958 | -14.3693 | 0.1183
Point 466 | 35.7127 | 40.2901 | -14.6774 | 0.1129
Point 467 | 35.3901 | 40.6776 | -14.6007 | 0.1291
Point 468 | 34.9052 | 41.0669 | -14.4692 | 0.1256
Point 469 | 35.7485 | 40.9949 | -14.7621 | 0.1292
Point 470 | 36.1485 | 41.1324 | -14.9287 | 0.1248
Point 471 | 35.7153 | 41.5322 | -14.7756 | 0.1351
Point 472 | 35.558 | 41.7672 | -14.7254 | 0.1343
Point 473 | 36.3758 | 41.6705 | -15.0374 | 0.1314
Point 474 | 36.5891 | 41.6861 | -15.1266 | 0.1318
Point 475 | 36.261 | 41.9484 | -14.9904 | 0.1423
Point 476 | 35.9833 | 42.1123 | -14.8818 | 0.1364

## Deltas
JOB NUMBER | 65678/2 FLANGE ENDS FOR PRINCETON |  |  | DATE: | 2006-04-10 10:39
PART NUMBER | HALF B FLANGE OUTSIDE
PART NAME |  |  |  | STAMP:
INSPECTOR | ROB DURHAM
|  |  |  | Sample Points: | 476
Probe Radius: | 0.75 |  | Average Deviation: |  | 0.13164
Upper Tol: | 0.1875 |  |  | Maximum Deviation: | 0.1957
Lower Tol: | -0.1875 |  |  | Minimum Deviation: | -0.0056195
Report Output: | Deviations |  |  | Deviation Range: | 0.20132
POINTS ON OUTSIDE OF FLANGE HALF B
|  |  | Std Dev: | 0.05108
ID | X | Y | Z | DEVIATION | OOT
Point 1 | -0.022764 | 0.0019896 | 0.052329 | 0.0571
Point 2 | -0.022523 | 0.0022355 | 0.052624 | 0.0573
Point 3 | -0.019941 | 0.002432 | 0.047713 | 0.0518
Point 4 | -0.01865 | 0.0027235 | 0.04561 | 0.0494
Point 5 | -0.017781 | 0.0031683 | 0.045307 | 0.0488
Point 6 | -0.021173 | 0.002909 | 0.055486 | 0.0595
Point 7 | -0.020684 | 0.0020002 | 0.054507 | 0.0583
Point 8 | -0.021781 | 0.0029523 | 0.059118 | 0.0631
Point 9 | -0.016637 | 0.0032938 | 0.04726 | 0.0502
Point 10 | -0.016516 | 0.0033494 | 0.047583 | 0.0505
Point 11 | -0.020899 | 0.0031658 | 0.060156 | 0.0638
Point 12 | -0.018638 | 0.003126 | 0.055011 | 0.0582
Point 13 | -0.015138 | 0.0038645 | 0.048017 | 0.0505
Point 14 | -0.016189 | 0.0036438 | 0.052679 | 0.0552
Point 15 | -0.020963 | 0.003573 | 0.070513 | 0.0736
Point 16 | -0.019771 | 0.0039975 | 0.068999 | 0.0719
Point 17 | -0.014514 | 0.0044059 | 0.052472 | 0.0546
Point 18 | -0.013325 | 0.0043575 | 0.048957 | 0.0509
Point 19 | -0.016219 | 0.0040819 | 0.060969 | 0.0632
Point 20 | -0.018612 | 0.0043243 | 0.069779 | 0.0723
Point 21 | -0.014628 | 0.0045206 | 0.057321 | 0.0593
Point 22 | -0.012602 | 0.0046538 | 0.050575 | 0.0523
Point 23 | -0.014286 | 0.004509 | 0.058022 | 0.0599
Point 24 | -0.016794 | 0.0039489 | 0.070671 | 0.0727
Point 25 | -0.01519 | 0.0037567 | 0.066975 | 0.0688
Point 26 | -0.013017 | 0.0052752 | 0.061299 | 0.0629
Point 27 | -0.012447 | 0.0054742 | 0.059408 | 0.0609
Point 28 | -0.014779 | 0.0053345 | 0.072871 | 0.0745
Point 29 | -0.015698 | 0.0053085 | 0.080358 | 0.082
Point 30 | -0.011639 | 0.0058556 | 0.06477 | 0.0661
Point 31 | -0.011242 | 0.0061541 | 0.063513 | 0.0648
Point 32 | -0.013654 | 0.00618 | 0.081779 | 0.0831
Point 33 | -0.011796 | 0.0054005 | 0.076604 | 0.0777
Point 34 | -0.010093 | 0.0067898 | 0.071465 | 0.0725
Point 35 | -0.0095803 | 0.0070677 | 0.067327 | 0.0684
Point 36 | -0.0098573 | 0.0067812 | 0.075526 | 0.0765
Point 37 | -0.010562 | 0.0070334 | 0.087168 | 0.0881
Point 38 | -0.0078146 | 0.0080567 | 0.07518 | 0.076
Point 39 | -0.0074838 | 0.0083006 | 0.072413 | 0.0733
Point 40 | -0.0077871 | 0.0085663 | 0.088318 | 0.0891
Point 41 | -0.0058857 | 0.0090271 | 0.082648 | 0.0833
Point 42 | -0.0054537 | 0.0097449 | 0.077587 | 0.0784
Point 43 | -0.0045102 | 0.010002 | 0.087187 | 0.0879
Point 44 | -0.0026358 | 0.011648 | 0.10073 | 0.1014
Point 45 | -0.001744 | 0.012409 | 0.086113 | 0.087
Point 46 | -0.001266 | 0.012532 | 0.087617 | 0.0885
Point 47 | 0.0020229 | 0.01457 | 0.10731 | 0.1083
Point 48 | 0.0032623 | 0.015464 | 0.097368 | 0.0986
Point 49 | 0.0024355 | 0.015421 | 0.092287 | 0.0936
Point 50 | 0.0032695 | 0.015803 | 0.096172 | 0.0975
Point 51 | 0.0060873 | 0.017295 | 0.11302 | 0.1145
Point 52 | 0.0062945 | 0.017661 | 0.11074 | 0.1123
Point 53 | 0.0051864 | 0.01762 | 0.096412 | 0.0981
Point 54 | 0.0063459 | 0.017889 | 0.10122 | 0.103
Point 55 | 0.0096691 | 0.019409 | 0.11706 | 0.1191
Point 56 | 0.0097559 | 0.020029 | 0.10843 | 0.1107
Point 57 | 0.0089912 | 0.020696 | 0.09968 | 0.1022
Point 58 | 0.0096579 | 0.020977 | 0.10109 | 0.1037
Point 59 | 0.013897 | 0.02269 | 0.11904 | 0.122
Point 60 | 0.013901 | 0.023162 | 0.11084 | 0.1141
Point 61 | 0.012537 | 0.023083 | 0.099934 | 0.1033
Point 62 | 0.015036 | 0.024377 | 0.11089 | 0.1145
Point 63 | 0.020357 | 0.027123 | 0.12669 | 0.1311
Point 64 | 0.019228 | 0.027742 | 0.11257 | 0.1175
Point 65 | 0.018695 | 0.02801 | 0.10357 | 0.1089
Point 66 | 0.023377 | 0.03054 | 0.11954 | 0.1256
Point 67 | 0.027311 | 0.033245 | 0.1274 | 0.1345
Point 68 | 0.023974 | 0.032007 | 0.10921 | 0.1163
Point 69 | 0.024109 | 0.03273 | 0.10826 | 0.1156
Point 70 | 0.030376 | 0.036099 | 0.12455 | 0.1332
Point 71 | 0.036206 | 0.040674 | 0.13468 | 0.1453
Point 72 | 0.03084 | 0.037956 | 0.11762 | 0.1274
Point 73 | 0.029087 | 0.036846 | 0.11121 | 0.1207
Point 74 | 0.038563 | 0.042739 | 0.13549 | 0.1472
Point 75 | 0.043214 | 0.046347 | 0.14103 | 0.1546
Point 76 | 0.0381 | 0.044342 | 0.12384 | 0.1369
Point 77 | 0.03663 | 0.043321 | 0.11809 | 0.131
Point 78 | 0.047004 | 0.050048 | 0.14034 | 0.1562
Point 79 | 0.051913 | 0.053072 | 0.14514 | 0.163
Point 80 | 0.04541 | 0.050861 | 0.12768 | 0.1447
Point 81 | 0.042832 | 0.049091 | 0.12034 | 0.1368
Point 82 | 0.051521 | 0.054455 | 0.13598 | 0.1553
Point 83 | 0.059595 | 0.060339 | 0.14596 | 0.1688
Point 84 | 0.053702 | 0.058155 | 0.12967 | 0.1519
Point 85 | 0.051973 | 0.057151 | 0.12539 | 0.1473
Point 86 | 0.064412 | 0.064394 | 0.14648 | 0.1725
Point 87 | 0.069116 | 0.068258 | 0.14613 | 0.1755
Point 88 | 0.062018 | 0.065164 | 0.13102 | 0.1589
Point 89 | 0.064005 | 0.066922 | 0.13073 | 0.1602
Point 90 | 0.075508 | 0.074217 | 0.14523 | 0.1797
Point 91 | 0.073321 | 0.073601 | 0.13666 | 0.1717
Point 92 | 0.064722 | 0.068619 | 0.11982 | 0.1525
Point 93 | 0.071242 | 0.07406 | 0.12713 | 0.1635
Point 94 | 0.083907 | 0.083188 | 0.14007 | 0.1832
Point 95 | 0.078867 | 0.080855 | 0.12771 | 0.1705
Point 96 | 0.077329 | 0.080581 | 0.12349 | 0.1665
Point 97 | 0.090284 | 0.089919 | 0.13804 | 0.1879 | 0.0004
Point 98 | 0.087147 | 0.088784 | 0.1282 | 0.1786
Point 99 | 0.084217 | 0.087772 | 0.12036 | 0.1711
Point 100 | 0.095293 | 0.097294 | 0.12881 | 0.1875
Point 101 | 0.087217 | 0.091684 | 0.11469 | 0.1708
Point 102 | 0.089545 | 0.094358 | 0.11207 | 0.1717
Point 103 | 0.10325 | 0.10728 | 0.12025 | 0.1914 | 0.0039
Point 104 | 0.10066 | 0.10567 | 0.11353 | 0.1849
Point 105 | 0.092335 | 0.098775 | 0.1032 | 0.1701
Point 106 | 0.105 | 0.11109 | 0.11176 | 0.1894 | 0.0019
Point 107 | 0.11001 | 0.11663 | 0.11222 | 0.1957 | 0.0082
Point 108 | 0.097071 | 0.10465 | 0.099982 | 0.1743
Point 109 | 0.099843 | 0.10782 | 0.099902 | 0.1777
Point 110 | 0.10821 | 0.11677 | 0.10412 | 0.1902 | 0.0027
Point 111 | 0.10626 | 0.11487 | 0.10222 | 0.1869
Point 112 | 0.081174 | 0.1216 | 0.0040558 | 0.1463
Point 113 | 0.082224 | 0.12546 | 0.0017939 | 0.15
Point 114 | 0.082419 | 0.12908 | -0.0010675 | 0.1532
Point 115 | 0.08265 | 0.12921 | -0.00057469 | 0.1534
Point 116 | 0.085084 | 0.13065 | 0.0027344 | 0.1559
Point 117 | 0.085694 | 0.12186 | 0.012661 | 0.1495
Point 118 | 0.085663 | 0.1225 | 0.01196 | 0.15
Point 119 | 0.088617 | 0.13218 | 0.0083691 | 0.1594
Point 120 | 0.089756 | 0.12457 | 0.018779 | 0.1547
Point 121 | 0.089262 | 0.12002 | 0.023897 | 0.1515
Point 122 | 0.093795 | 0.13022 | 0.021994 | 0.162
Point 123 | 0.093997 | 0.1273 | 0.026948 | 0.1605
Point 124 | 0.091352 | 0.12122 | 0.029279 | 0.1546
Point 125 | 0.091611 | 0.1218 | 0.029347 | 0.1552
Point 126 | 0.093961 | 0.12277 | 0.034605 | 0.1584
Point 127 | 0.094512 | 0.12311 | 0.035491 | 0.1592
Point 128 | 0.10338 | 0.13774 | 0.035776 | 0.1759
Point 129 | 0.1038 | 0.13572 | 0.039436 | 0.1754
Point 130 | 0.095308 | 0.12141 | 0.040532 | 0.1596
Point 131 | 0.097976 | 0.12477 | 0.041953 | 0.1641
Point 132 | 0.10432 | 0.13417 | 0.04307 | 0.1753
Point 133 | 0.10513 | 0.13581 | 0.042482 | 0.1769
Point 134 | 0.099202 | 0.12655 | 0.042387 | 0.1663
Point 135 | 0.095261 | 0.11948 | 0.043616 | 0.1589
Point 136 | 0.10612 | 0.13697 | 0.043213 | 0.1786
Point 137 | 0.10729 | 0.13697 | 0.046394 | 0.1801
Point 138 | 0.10078 | 0.12579 | 0.048214 | 0.1682
Point 139 | 0.10304 | 0.12847 | 0.049742 | 0.172
Point 140 | 0.10665 | 0.13426 | 0.050302 | 0.1787
Point 141 | 0.10824 | 0.13432 | 0.054044 | 0.1808
Point 142 | 0.094428 | 0.1142 | 0.052797 | 0.1573
Point 143 | 0.10887 | 0.13269 | 0.059981 | 0.1818
Point 144 | 0.10956 | 0.13102 | 0.066698 | 0.1834
Point 145 | 0.097883 | 0.11484 | 0.064886 | 0.1643
Point 146 | 0.10977 | 0.13037 | 0.069997 | 0.1842
Point 147 | 0.11231 | 0.13137 | 0.076322 | 0.1889 | 0.0014
Point 148 | 0.10016 | 0.11501 | 0.074791 | 0.1699
Point 149 | 0.11146 | 0.12612 | 0.085937 | 0.189 | 0.0015
Point 150 | 0.10463 | 0.11722 | 0.08694 | 0.1796
Point 151 | 0.10976 | 0.12183 | 0.093307 | 0.1887 | 0.0012
Point 152 | 0.11169 | 0.12252 | 0.096733 | 0.1919 | 0.0044
Point 153 | 0.10226 | 0.11181 | 0.095321 | 0.179
Point 154 | 0.10914 | 0.11746 | 0.10562 | 0.192 | 0.0045
Point 155 | 0.095772 | 0.10277 | 0.10223 | 0.1737
Point 156 | 0.1054 | 0.11055 | 0.11563 | 0.1916 | 0.0041
Point 157 | 0.098841 | 0.10348 | 0.11379 | 0.1828
Point 158 | 0.091565 | 0.096939 | 0.10913 | 0.1723
Point 159 | 0.094965 | 0.099056 | 0.11611 | 0.1798
Point 160 | 0.098962 | 0.10168 | 0.12596 | 0.1897 | 0.0022
Point 161 | 0.087272 | 0.091272 | 0.11629 | 0.1717
Point 162 | 0.086716 | 0.090535 | 0.11706 | 0.1715
Point 163 | 0.093853 | 0.096323 | 0.12566 | 0.1841
Point 164 | 0.09649 | 0.098343 | 0.12961 | 0.1892 | 0.0017
Point 165 | 0.097774 | 0.098645 | 0.13202 | 0.1916 | 0.0041
Point 166 | 0.091103 | 0.09337 | 0.12559 | 0.1811
Point 167 | 0.087498 | 0.090482 | 0.12169 | 0.1751
Point 168 | 0.084754 | 0.088205 | 0.11942 | 0.171
Point 169 | 0.092734 | 0.094281 | 0.12999 | 0.1854
Point 170 | 0.096161 | 0.096278 | 0.1345 | 0.1913 | 0.0038
Point 171 | 0.086816 | 0.089198 | 0.12536 | 0.1767
Point 172 | 0.084296 | 0.086764 | 0.12431 | 0.1735
Point 173 | 0.088838 | 0.089523 | 0.13329 | 0.1835
Point 174 | 0.09209 | 0.090649 | 0.13857 | 0.1895 | 0.002
Point 175 | 0.082701 | 0.08431 | 0.12879 | 0.1747
Point 176 | 0.078684 | 0.081311 | 0.12476 | 0.1684
Point 177 | 0.081115 | 0.082731 | 0.12928 | 0.1736
Point 178 | 0.085852 | 0.085777 | 0.13687 | 0.1829
Point 179 | 0.086547 | 0.086073 | 0.13851 | 0.1846
Point 180 | 0.077919 | 0.079871 | 0.12757 | 0.1695
Point 181 | 0.076979 | 0.079219 | 0.12649 | 0.1679
Point 182 | 0.0762 | 0.078676 | 0.12592 | 0.1669
Point 183 | 0.075317 | 0.078214 | 0.12487 | 0.1655
Point 184 | 0.073895 | 0.077155 | 0.12262 | 0.1626
Point 185 | 0.072706 | 0.076153 | 0.12034 | 0.1599
Point 186 | 0.080632 | 0.082201 | 0.12976 | 0.1735
Point 187 | 0.082192 | 0.082675 | 0.13297 | 0.1768
Point 188 | 0.083383 | 0.083325 | 0.13601 | 0.18
Point 189 | 0.081884 | 0.081999 | 0.13504 | 0.1779
Point 190 | 0.08541 | 0.084589 | 0.13986 | 0.1844
Point 191 | 0.086494 | 0.085239 | 0.1412 | 0.1862
Point 192 | 0.086522 | 0.084929 | 0.14096 | 0.1859
Point 193 | 0.087008 | 0.085081 | 0.14103 | 0.1863
Point 194 | 0.087654 | 0.085895 | 0.14099 | 0.1869
Point 195 | 0.087539 | 0.086428 | 0.14033 | 0.1866
Point 196 | 0.08732 | 0.08681 | 0.1385 | 0.1853
Point 197 | 0.089874 | 0.088458 | 0.13954 | 0.1881 | 0.0006
Point 198 | 0.09044 | 0.088378 | 0.1394 | 0.1882 | 0.0007
Point 199 | 0.090659 | 0.088623 | 0.13905 | 0.1882 | 0.0007
Point 200 | 0.090076 | 0.089061 | 0.13891 | 0.188 | 0.0005
Point 201 | 0.088634 | 0.088313 | 0.1376 | 0.186
Point 202 | 0.086484 | 0.086715 | 0.13488 | 0.1822
Point 203 | 0.08439 | 0.08512 | 0.13173 | 0.1781
Point 204 | 0.085405 | 0.086222 | 0.1316 | 0.179
Point 205 | 0.091079 | 0.090601 | 0.13778 | 0.1884 | 0.0009
Point 206 | 0.091689 | 0.0906 | 0.13845 | 0.1892 | 0.0017
Point 207 | 0.091019 | 0.089404 | 0.13907 | 0.1887 | 0.0012
Point 208 | 0.089375 | 0.0878 | 0.14004 | 0.1879 | 0.0004
Point 209 | 0.086973 | 0.086061 | 0.14047 | 0.1863
Point 210 | 0.083591 | 0.082663 | 0.14042 | 0.1831
Point 211 | 0.080305 | 0.07933 | 0.14109 | 0.1807
Point 212 | 0.078145 | 0.077208 | 0.14214 | 0.1796
Point 213 | 0.078066 | 0.076948 | 0.14508 | 0.1818
Point 214 | 0.084418 | 0.12655 | 0.0052768 | 0.1522
Point 215 | 0.084703 | 0.12714 | 0.0053689 | 0.1529
Point 216 | 0.08695 | 0.12773 | 0.0098066 | 0.1548
Point 217 | 0.089869 | 0.12806 | 0.015335 | 0.1572
Point 218 | 0.088381 | 0.12364 | 0.017078 | 0.1529
Point 219 | 0.091029 | 0.12932 | 0.016843 | 0.159
Point 220 | 0.093693 | 0.13131 | 0.019406 | 0.1625
Point 221 | 0.094209 | 0.1295 | 0.024494 | 0.162
Point 222 | 0.091856 | 0.12392 | 0.025796 | 0.1564
Point 223 | 0.093631 | 0.12739 | 0.026469 | 0.1603
Point 224 | 0.098793 | 0.13104 | 0.030951 | 0.167
Point 225 | 0.096007 | 0.12765 | 0.032743 | 0.163
Point 226 | 0.09137 | 0.11951 | 0.03294 | 0.154
Point 227 | 0.094956 | 0.12514 | 0.03384 | 0.1607
Point 228 | 0.09814 | 0.12774 | 0.037826 | 0.1655
Point 229 | 0.093511 | 0.11909 | 0.039518 | 0.1565
Point 230 | 0.093744 | 0.11999 | 0.038727 | 0.1571
Point 231 | 0.10166 | 0.12988 | 0.043279 | 0.1705
Point 232 | 0.098502 | 0.12329 | 0.046278 | 0.1644
Point 233 | 0.09504 | 0.11838 | 0.045385 | 0.1584
Point 234 | 0.1043 | 0.13148 | 0.047635 | 0.1745
Point 235 | 0.10535 | 0.13288 | 0.048061 | 0.1763
Point 236 | 0.095666 | 0.11855 | 0.047012 | 0.1594
Point 237 | 0.1002 | 0.12426 | 0.049639 | 0.1672
Point 238 | 0.10299 | 0.12689 | 0.052986 | 0.1718
Point 239 | 0.097858 | 0.11895 | 0.053679 | 0.1631
Point 240 | 0.10086 | 0.12176 | 0.05757 | 0.1683
Point 241 | 0.10869 | 0.13125 | 0.063095 | 0.1817
Point 242 | 0.10939 | 0.13117 | 0.066116 | 0.1831
Point 243 | 0.10899 | 0.12933 | 0.069105 | 0.1827
Point 244 | 0.10933 | 0.12891 | 0.071502 | 0.1835
Point 245 | 0.10966 | 0.12846 | 0.073975 | 0.1844
Point 246 | 0.10995 | 0.12801 | 0.076295 | 0.1852
Point 247 | 0.10981 | 0.12696 | 0.078621 | 0.1854
Point 248 | 0.1101 | 0.12587 | 0.082657 | 0.1865
Point 249 | 0.11055 | 0.12507 | 0.086555 | 0.188 | 0.0005
Point 250 | 0.11143 | 0.12528 | 0.089327 | 0.19 | 0.0025
Point 251 | 0.11125 | 0.12407 | 0.091765 | 0.1902 | 0.0027
Point 252 | 0.11126 | 0.12308 | 0.094839 | 0.1911 | 0.0036
Point 253 | 0.11073 | 0.12175 | 0.096537 | 0.1908 | 0.0033
Point 254 | 0.11087 | 0.12109 | 0.099245 | 0.1918 | 0.0043
Point 255 | 0.11113 | 0.12059 | 0.10209 | 0.1932 | 0.0057
Point 256 | 0.11058 | 0.11907 | 0.10489 | 0.1934 | 0.0059
Point 257 | 0.10937 | 0.11659 | 0.10834 | 0.1931 | 0.0056
Point 258 | 0.10857 | 0.11495 | 0.11093 | 0.1931 | 0.0056
Point 259 | 0.10739 | 0.11287 | 0.11352 | 0.1928 | 0.0053
Point 260 | 0.10606 | 0.11056 | 0.1167 | 0.1926 | 0.0051
Point 261 | 0.1049 | 0.10874 | 0.11938 | 0.1926 | 0.0051
Point 262 | 0.1029 | 0.10608 | 0.12111 | 0.1911 | 0.0036
Point 263 | 0.10173 | 0.10429 | 0.12385 | 0.1912 | 0.0037
Point 264 | 0.099735 | 0.10152 | 0.12726 | 0.1909 | 0.0034
Point 265 | 0.097141 | 0.098028 | 0.12982 | 0.1895 | 0.002
Point 266 | 0.095019 | 0.095084 | 0.13306 | 0.1891 | 0.0016
Point 267 | 0.092645 | 0.092104 | 0.13456 | 0.1875
Point 268 | 0.090981 | 0.090056 | 0.13613 | 0.1869
Point 269 | 0.089633 | 0.088703 | 0.13714 | 0.1863
Point 270 | 0.088427 | 0.087389 | 0.13758 | 0.1854
Point 271 | 0.087789 | 0.086781 | 0.13787 | 0.1851
Point 272 | 0.026068 | 0.057359 | -0.019314 | 0.0659
Point 273 | 0.026367 | 0.057537 | -0.019163 | 0.0661
Point 274 | 0.022746 | 0.04588 | -0.013312 | 0.0529
Point 275 | 0.022368 | 0.043666 | -0.012078 | 0.0505
Point 276 | 0.023082 | 0.047041 | -0.014555 | 0.0544
Point 277 | 0.025271 | 0.06032 | -0.024112 | 0.0697
Point 278 | 0.023621 | 0.051518 | -0.018564 | 0.0596
Point 279 | 0.022454 | 0.045988 | -0.015229 | 0.0534
Point 280 | 0.02516 | 0.062748 | -0.028363 | 0.0733
Point 281 | 0.025182 | 0.065574 | -0.031294 | 0.0769
Point 282 | 0.023478 | 0.053115 | -0.02191 | 0.0621
Point 283 | 0.023993 | 0.062369 | -0.03074 | 0.0736
Point 284 | 0.023047 | 0.073978 | -0.043745 | 0.089
Point 285 | 0.024129 | 0.072037 | -0.040321 | 0.086
Point 286 | 0.023415 | 0.06525 | -0.034546 | 0.0775
Point 287 | 0.021709 | 0.07668 | -0.048201 | 0.0931
Point 288 | 0.021302 | 0.077429 | -0.049533 | 0.0944
Point 289 | 0.021877 | 0.067932 | -0.03968 | 0.0817
Point 290 | 0.020068 | 0.078601 | -0.052964 | 0.0969
Point 291 | 0.016431 | 0.081102 | -0.060984 | 0.1028
Point 292 | 0.018752 | 0.080015 | -0.057072 | 0.1001
Point 293 | 0.018262 | 0.072767 | -0.051291 | 0.0909
Point 294 | 0.014626 | 0.081907 | -0.06458 | 0.1053
Point 295 | 0.012883 | 0.083124 | -0.068184 | 0.1083
Point 296 | 0.01517 | 0.08242 | -0.065125 | 0.1061
Point 297 | 0.015005 | 0.072496 | -0.056225 | 0.093
Point 298 | 0.011826 | 0.083534 | -0.071256 | 0.1104
Point 299 | 0.0075001 | 0.084726 | -0.078311 | 0.1156
Point 300 | 0.0084769 | 0.084114 | -0.076799 | 0.1142
Point 301 | 0.0097927 | 0.077559 | -0.068573 | 0.104
Point 302 | 0.0067723 | 0.078686 | -0.073348 | 0.1078
Point 303 | 0.00027963 | 0.085049 | -0.089464 | 0.1234
Point 304 | -0.00034632 | 0.084062 | -0.090034 | 0.1232
Point 305 | 0.00075364 | 0.085316 | -0.088374 | 0.1228
Point 306 | 0.0024978 | 0.079591 | -0.07881 | 0.112
Point 307 | 0.0022146 | 0.078613 | -0.077568 | 0.1105
Point 308 | -0.0010996 | 0.080566 | -0.083278 | 0.1159
Point 309 | -0.0070178 | 0.088034 | -0.099186 | 0.1328
Point 310 | -0.0084037 | 0.084145 | -0.098754 | 0.13
Point 311 | -0.0085226 | 0.083932 | -0.097429 | 0.1289
Point 312 | -0.0072375 | 0.080982 | -0.091162 | 0.1222
Point 313 | -0.0061579 | 0.079619 | -0.088407 | 0.1191
Point 314 | -0.0077201 | 0.078477 | -0.089338 | 0.1192
Point 315 | -0.014616 | 0.08676 | -0.1072 | 0.1387
Point 316 | -0.015543 | 0.081352 | -0.10678 | 0.1351
Point 317 | -0.016685 | 0.080959 | -0.10731 | 0.1355
Point 318 | -0.018618 | 0.084865 | -0.11092 | 0.1409
Point 319 | -0.018075 | 0.078089 | -0.10216 | 0.1298
Point 320 | -0.021985 | 0.078143 | -0.10675 | 0.1341
Point 321 | -0.025727 | 0.07881 | -0.11556 | 0.1422
Point 322 | -0.024008 | 0.075845 | -0.11415 | 0.1391
Point 323 | -0.02525 | 0.075902 | -0.11442 | 0.1396
Point 324 | -0.026747 | 0.076582 | -0.11086 | 0.1374
Point 325 | -0.030062 | 0.076815 | -0.11229 | 0.1393
Point 326 | -0.036553 | 0.077839 | -0.12274 | 0.1499
Point 327 | -0.034451 | 0.072736 | -0.12248 | 0.1466
Point 328 | -0.033144 | 0.070709 | -0.12209 | 0.1449
Point 329 | -0.037927 | 0.075017 | -0.12573 | 0.1512
Point 330 | -0.039225 | 0.072276 | -0.11864 | 0.1443
Point 331 | -0.04223 | 0.071857 | -0.1198 | 0.1459
Point 332 | -0.045785 | 0.074204 | -0.12985 | 0.1564
Point 333 | -0.037767 | 0.067224 | -0.12496 | 0.1468
Point 334 | -0.036592 | 0.067582 | -0.12711 | 0.1485
Point 335 | -0.044471 | 0.070547 | -0.12925 | 0.1538
Point 336 | -0.047309 | 0.068576 | -0.12411 | 0.1495
Point 337 | -0.049703 | 0.067347 | -0.12436 | 0.1499
Point 338 | -0.052927 | 0.070225 | -0.13706 | 0.1628
Point 339 | -0.044233 | 0.063455 | -0.13008 | 0.1513
Point 340 | -0.040006 | 0.061567 | -0.12992 | 0.1492
Point 341 | -0.044809 | 0.063658 | -0.12949 | 0.1511
Point 342 | -0.054147 | 0.069196 | -0.13781 | 0.1634
Point 343 | -0.053626 | 0.063865 | -0.1268 | 0.1518
Point 344 | -0.055064 | 0.06286 | -0.12639 | 0.1515
Point 345 | -0.058022 | 0.06534 | -0.1413 | 0.1661
Point 346 | -0.047734 | 0.05856 | -0.13343 | 0.1533
Point 347 | -0.043613 | 0.057444 | -0.13662 | 0.1545
Point 348 | -0.049634 | 0.058836 | -0.13298 | 0.1536
Point 349 | -0.059243 | 0.064171 | -0.14251 | 0.1671
Point 350 | -0.057828 | 0.058842 | -0.13063 | 0.1545
Point 351 | -0.060305 | 0.060239 | -0.1394 | 0.1634
Point 352 | -0.052931 | 0.054463 | -0.13636 | 0.1561
Point 353 | -0.046928 | 0.052575 | -0.1367 | 0.1538
Point 354 | -0.04922 | 0.053516 | -0.1371 | 0.1552
Point 355 | -0.059267 | 0.05859 | -0.14307 | 0.1656
Point 356 | -0.05993 | 0.055815 | -0.13277 | 0.156
Point 357 | -0.060091 | 0.055462 | -0.13379 | 0.1568
Point 358 | -0.05737 | 0.055415 | -0.14087 | 0.1619
Point 359 | -0.049383 | 0.052164 | -0.1379 | 0.1555
Point 360 | -0.048581 | 0.051878 | -0.13901 | 0.1561
Point 361 | -0.055221 | 0.053819 | -0.13888 | 0.1588
Point 362 | -0.062412 | 0.057117 | -0.14064 | 0.1641
Point 363 | -0.06156 | 0.055015 | -0.13237 | 0.156
Point 364 | -0.062065 | 0.054923 | -0.13153 | 0.1555
Point 365 | -0.062097 | 0.055793 | -0.13885 | 0.162
Point 366 | -0.055184 | 0.052147 | -0.1401 | 0.1594
Point 367 | -0.050153 | 0.049034 | -0.13927 | 0.1559
Point 368 | -0.051448 | 0.047983 | -0.13788 | 0.1548
Point 369 | -0.058191 | 0.050832 | -0.14249 | 0.1621
Point 370 | -0.062688 | 0.051526 | -0.13654 | 0.1588
Point 371 | -0.065939 | 0.050503 | -0.13534 | 0.1588
Point 372 | -0.064169 | 0.047976 | -0.13728 | 0.159
Point 373 | -0.056465 | 0.044972 | -0.14261 | 0.1598
Point 374 | -0.047028 | 0.038845 | -0.14094 | 0.1536
Point 375 | -0.04916 | 0.036507 | -0.14232 | 0.1549
Point 376 | -0.065214 | 0.043213 | -0.14969 | 0.1689
Point 377 | -0.066679 | 0.042353 | -0.13796 | 0.159
Point 378 | -0.066243 | 0.041341 | -0.14096 | 0.1611
Point 379 | -0.057694 | 0.036665 | -0.14378 | 0.1592
Point 380 | -0.050168 | 0.032528 | -0.14127 | 0.1534
Point 381 | -0.056254 | 0.033894 | -0.14239 | 0.1568
Point 382 | -0.064944 | 0.036089 | -0.13792 | 0.1567
Point 383 | -0.067004 | 0.034478 | -0.13672 | 0.1561
Point 384 | -0.066525 | 0.03107 | -0.14346 | 0.1612
Point 385 | -0.056957 | 0.025111 | -0.14157 | 0.1547
Point 386 | -0.049663 | 0.020434 | -0.14028 | 0.1502
Point 387 | -0.056993 | 0.023225 | -0.14018 | 0.1531
Point 388 | -0.063985 | 0.02452 | -0.13579 | 0.1521
Point 389 | -0.064103 | 0.021182 | -0.13391 | 0.15
Point 390 | -0.062375 | 0.01908 | -0.14129 | 0.1556
Point 391 | -0.051613 | 0.014267 | -0.13804 | 0.1481
Point 392 | -0.05275 | 0.013686 | -0.13799 | 0.1484
Point 393 | -0.058523 | 0.012945 | -0.13126 | 0.1443
Point 394 | -0.056763 | 0.0069059 | -0.12513 | 0.1376
Point 395 | -0.055339 | 0.0050602 | -0.13056 | 0.1419
Point 396 | -0.047755 | 0.0021806 | -0.13085 | 0.1393
Point 397 | -0.043319 | -0.00010037 | -0.12966 | 0.1367
Point 398 | -0.051352 | 0.00018529 | -0.13082 | 0.1405
Point 399 | -0.048765 | -0.0046659 | -0.11542 | 0.1254
Point 400 | -0.045862 | -0.0077782 | -0.11309 | 0.1223
Point 401 | -0.043241 | -0.00913 | -0.12098 | 0.1288
Point 402 | -0.035159 | -0.010551 | -0.11826 | 0.1238
Point 403 | -0.034357 | -0.011854 | -0.11619 | 0.1217
Point 404 | -0.04099 | -0.014997 | -0.11598 | 0.1239
Point 405 | -0.033954 | -0.019043 | -0.09311 | 0.1009
Point 406 | -0.030806 | -0.020794 | -0.095174 | 0.1022
Point 407 | -0.024676 | -0.022269 | -0.097977 | 0.1035
Point 408 | -0.022412 | -0.023098 | -0.094418 | 0.0998
Point 409 | -0.023965 | -0.025654 | -0.087639 | 0.0944
Point 410 | -0.020632 | -0.025494 | -0.072832 | 0.0799
Point 411 | -0.018733 | -0.027143 | -0.075748 | 0.0826
Point 412 | -0.01486 | -0.026597 | -0.07668 | 0.0825
Point 413 | -0.013597 | -0.026441 | -0.075026 | 0.0807
Point 414 | 0.0022488 | -0.020396 | -0.021051 | 0.0294
Point 415 | 0.0021032 | -0.020315 | -0.020921 | 0.0292
Point 416 | 0.0010914 | -0.016873 | -0.017338 | 0.0242
Point 417 | 0.00058581 | -0.014266 | -0.014726 | 0.0205
Point 418 | 0.0012769 | -0.018021 | -0.018761 | 0.026
Point 419 | 0.0019913 | -0.020906 | -0.021937 | 0.0304
Point 420 | 0.0012725 | -0.019556 | -0.021035 | 0.0287
Point 421 | 0.0002726 | -0.013638 | -0.014658 | 0.02
Point 422 | 0.0010877 | -0.019388 | -0.021156 | 0.0287
Point 423 | 0.0020087 | -0.020712 | -0.023199 | 0.0312
Point 424 | 0.0017342 | -0.022836 | -0.025854 | 0.0345
Point 425 | -1.8757e-05 | 0.0037246 | 0.0042077 | -0.0056
Point 426 | -4.4437e-05 | 0.0019126 | 0.002185 | -0.0029
Point 427 | 4.2647e-05 | -0.0005586 | -0.00068022 | 0.0009
Point 428 | -9.6318e-05 | 0.0024822 | 0.0029441 | -0.0039
Point 429 | -1.5094e-05 | -0.0013014 | -0.0014952 | 0.002
Point 430 | 6.4135e-06 | -0.00038457 | -0.00046249 | 0.0006
Point 431 | 0.00020986 | -0.004452 | -0.0056342 | 0.0072
Point 432 | 0.00013941 | -0.0067008 | -0.0086146 | 0.0109
Point 433 | -0.00011176 | -0.003394 | -0.0042375 | 0.0054
Point 434 | -0.00012804 | -0.0047772 | -0.0060475 | 0.0077
Point 435 | 0.00013487 | -0.0096079 | -0.01283 | 0.016
Point 436 | 9.2648e-05 | -0.010601 | -0.014523 | 0.018
Point 437 | -0.00052176 | -0.0082181 | -0.011043 | 0.0138
Point 438 | -3.8506e-05 | -0.00035467 | -0.00046807 | 0.0006
Point 439 | -0.00070938 | -0.0083046 | -0.011227 | 0.014
Point 440 | -0.00069327 | -0.014423 | -0.020684 | 0.0252
Point 441 | -0.00074269 | -0.014881 | -0.021783 | 0.0264
Point 442 | -0.0016359 | -0.012755 | -0.018463 | 0.0225
Point 443 | -0.0016829 | -0.01132 | -0.016415 | 0.02
Point 444 | -0.0015713 | -0.016597 | -0.026026 | 0.0309
Point 445 | -0.0031079 | -0.019746 | -0.033509 | 0.039
Point 446 | -0.0041123 | -0.017183 | -0.028327 | 0.0334
Point 447 | -0.0043859 | -0.019149 | -0.033029 | 0.0384
Point 448 | -0.0036717 | -0.022103 | -0.042696 | 0.0482
Point 449 | -0.0081252 | -0.02219 | -0.043136 | 0.0492
Point 450 | -0.0087684 | -0.022387 | -0.043813 | 0.05
Point 451 | -0.0084987 | -0.025181 | -0.053484 | 0.0597
Point 452 | -0.0078219 | -0.025621 | -0.057598 | 0.0635
Point 453 | -0.011648 | -0.025878 | -0.058381 | 0.0649
Point 454 | -0.014306 | -0.02513 | -0.058025 | 0.0648
Point 455 | -0.015501 | -0.026902 | -0.070991 | 0.0775
Point 456 | -0.013507 | -0.025532 | -0.076833 | 0.0821
Point 457 | -0.020427 | -0.025765 | -0.081357 | 0.0877
Point 458 | -0.023588 | -0.024155 | -0.076329 | 0.0835
Point 459 | -0.026926 | -0.02497 | -0.093329 | 0.1003
Point 460 | -0.023246 | -0.022527 | -0.095855 | 0.1012
Point 461 | -0.028953 | -0.021969 | -0.097312 | 0.1039
Point 462 | -0.031634 | -0.021047 | -0.09104 | 0.0987
Point 463 | -0.034088 | -0.01993 | -0.10562 | 0.1128
Point 464 | -0.029455 | -0.017469 | -0.10767 | 0.113
Point 465 | -0.037442 | -0.015779 | -0.11115 | 0.1183
Point 466 | -0.040391 | -0.014252 | -0.10445 | 0.1129
Point 467 | -0.04429 | -0.012042 | -0.12066 | 0.1291
Point 468 | -0.03783 | -0.010311 | -0.11929 | 0.1256
Point 469 | -0.046339 | -0.0081835 | -0.1203 | 0.1292
Point 470 | -0.046915 | -0.0060295 | -0.11551 | 0.1248
Point 471 | -0.046933 | -0.0039522 | -0.12658 | 0.1351
Point 472 | -0.044221 | -0.0031943 | -0.12682 | 0.1343
Point 473 | -0.050095 | -0.00083026 | -0.12149 | 0.1314
Point 474 | -0.051407 | -0.00035505 | -0.12137 | 0.1318
Point 475 | -0.052739 | 0.0011263 | -0.13214 | 0.1423
Point 476 | -0.047548 | 0.00092003 | -0.12782 | 0.1364

## Summary
Verisurf Software, Inc
1571 N. Harmony Circle
Anaheim CA 92807
714-970-1683
www.verisurf.com
Inspection Report
JOB NUMBER | 65678/2 FLANGE ENDS FOR PRINCETON |  | DATE: | 2006-04-10 10:39
PART NUMBER | HALF B FLANGE OUTSIDE
PART NAME
INSPECTOR | ROB DURHAM
POINTS ON OUTSIDE OF FLANGE HALF B
476
| Neg | Nom | Pos | Total | Pct
In Tolerance: | 3 | 0 | 431 | 434 | 91.1765
Out of Tolerance: | 0 |  | 42 | 42 | 8.8235
Failed Points:
Total Points: | 3 | 0 | 473 | 476 | 100
| DX | DY | DZ | 3D
Maximum Deviation: | 0.11231 | 0.13774 | 0.14648 | 0.1957
Minimum Deviation: | -0.067004 | -0.067004 | -0.067004 | -0.0056195
Deviation Range: | 0.17931 | 0.16488 | 0.29617 | 0.20132
Average Deviation: | 0.027057 | 0.058274 | 0.013498 | 0.13164
RMS Deviation: | 0.064477 | 0.076263 | 0.0998 | 0.14119
Standard Deviation: | 0.058587 | 0.049247 | 0.098987 | 0.05108

## Gauss (hidden)
| 0.1875 | 75 |  | total points | 476
| -0.1875 | 75
-3s | -0.021598 | 0.42191 | 0 | mean | 15 | 0.010216 | 0.1875 | -0.1875 | 0.13164
| -0.011382 | 0.75355 | 3 | stdev | 5 | 0.010216 | 0.1875 | -0.1875 | 0.13164
| -0.0011659 | 1.2931 | 7 |  |  | 0.010216 | 0.1875 | -0.1875 | 0.13164
| 0.00905 | 2.132 | 5 |  |  | 0.010216 | 0.1875 | -0.1875 | 0.13164
| 0.019266 | 3.3772 | 12 |  |  | 0.010216 | 0.1875 | -0.1875 | 0.13164
-2s | 0.029482 | 5.1399 | 7 |  |  | 0.010216 | 0.1875 | -0.1875 | 0.13164
| 0.039698 | 7.5161 | 4 |  |  | 0.010216 | 0.1875 | -0.1875 | 0.13164
| 0.049914 | 10.5597 | 22 |  |  | 0.010216 | 0.1875 | -0.1875 | 0.13164
| 0.06013 | 14.2541 | 16 |  |  | 0.010216 | 0.1875 | -0.1875 | 0.13164
| 0.070346 | 18.4865 | 17 |  |  | 0.010216 | 0.1875 | -0.1875 | 0.13164
| 0.080562 | 23.0356 | 17 |  |  | 0.010216 | 0.1875 | -0.1875 | 0.13164
| 0.090777 | 27.5786 | 15 |  |  | 0.010216 | 0.1875 | -0.1875 | 0.13164
| 0.10099 | 31.723 | 20 |  |  | 0.010216 | 0.1875 | -0.1875 | 0.13164
| 0.11121 | 35.0593 | 19 |  |  | 0.010216 | 0.1875 | -0.1875 | 0.13164
| 0.12143 | 37.2273 | 23 |  |  | 0.010216 | 0.1875 | -0.1875 | 0.13164
0 | 0.13164 | 37.9793 | 22 |  |  | 0.010216 | 0.1875 | -0.1875 | 0.13164
| 0.14186 | 37.2273 | 33 |  |  | 0.010216 | 0.1875 | -0.1875 | 0.13164
| 0.15207 | 35.0593 | 76 |  |  | 0.010216 | 0.1875 | -0.1875 | 0.13164
| 0.16229 | 31.723 | 45 |  |  | 0.010216 | 0.1875 | -0.1875 | 0.13164
| 0.1725 | 27.5786 | 38 |  |  | 0.010216 | 0.1875 | -0.1875 | 0.13164
| 0.18272 | 23.0356 | 70 |  |  | 0.010216 | 0.1875 | -0.1875 | 0.13164
| 0.19294 | 18.4865 | 5 |  |  | 0.010216 | 0.1875 | -0.1875 | 0.13164
| 0.20315 | 14.2541 | 0 |  |  | 0.010216 | 0.1875 | -0.1875 | 0.13164
| 0.21337 | 10.5597 | 0 |  |  | 0.010216 | 0.1875 | -0.1875 | 0.13164
| 0.22358 | 7.5161 | 0 |  |  | 0.010216 | 0.1875 | -0.1875 | 0.13164
2s | 0.2338 | 5.1399 | 0 |  |  | 0.010216 | 0.1875 | -0.1875 | 0.13164
| 0.24402 | 3.3772 | 0 |  |  | 0.010216 | 0.1875 | -0.1875 | 0.13164
| 0.25423 | 2.132 | 0 |  |  | 0.010216 | 0.1875 | -0.1875 | 0.13164
| 0.26445 | 1.2931 | 0 |  |  | 0.010216 | 0.1875 | -0.1875 | 0.13164
| 0.27466 | 0.75355 | 0 |  |  | 0.010216 | 0.1875 | -0.1875 | 0.13164
3s | 0.28488 | 0.42191 | 0 |  |  | 0.010216 | 0.1875 | -0.1875 | 0.13164
[7 empty] | 0.1875 | -0.1875 | 0.13164
[7 empty] | 0.1875 | -0.1875 | 0.13164
[7 empty] | 0.1875 | -0.1875 | 0.13164
[7 empty] | 0.1875 | -0.1875 | 0.13164
[7 empty] | 0.1875 | -0.1875 | 0.13164
[7 empty] | 0.1875 | -0.1875 | 0.13164
[7 empty] | 0.1875 | -0.1875 | 0.13164
[7 empty] | 0.1875 | -0.1875 | 0.13164
[7 empty] | 0.1875 | -0.1875 | 0.13164
[7 empty] | 0.1875 | -0.1875 | 0.13164
[7 empty] | 0.1875 | -0.1875 | 0.13164
[7 empty] | 0.1875 | -0.1875 | 0.13164
[7 empty] | 0.1875 | -0.1875 | 0.13164
[7 empty] | 0.1875 | -0.1875 | 0.13164
[7 empty] | 0.1875 | -0.1875 | 0.13164
[7 empty] | 0.1875 | -0.1875 | 0.13164
[7 empty] | 0.1875 | -0.1875 | 0.13164
[7 empty] | 0.1875 | -0.1875 | 0.13164
[7 empty] | 0.1875 | -0.1875 | 0.13164
[7 empty] | 0.1875 | -0.1875 | 0.13164
[7 empty] | 0.1875 | -0.1875 | 0.13164
[7 empty] | 0.1875 | -0.1875 | 0.13164
[7 empty] | 0.1875 | -0.1875 | 0.13164
[7 empty] | 0.1875 | -0.1875 | 0.13164
[7 empty] | 0.1875 | -0.1875 | 0.13164
[7 empty] | 0.1875 | -0.1875 | 0.13164
[7 empty] | 0.1875 | -0.1875 | 0.13164
[7 empty] | 0.1875 | -0.1875 | 0.13164
[7 empty] | 0.1875 | -0.1875 | 0.13164
[7 empty] | 0.1875 | -0.1875 | 0.13164
[7 empty] | 0.1875 | -0.1875 | 0.13164
[7 empty] | 0.1875 | -0.1875 | 0.13164
[7 empty] | 0.1875 | -0.1875 | 0.13164
[7 empty] | 0.1875 | -0.1875 | 0.13164
[7 empty] | 0.1875 | -0.1875 | 0.13164
[7 empty] | 0.1875 | -0.1875 | 0.13164
[7 empty] | 0.1875 | -0.1875 | 0.13164
[7 empty] | 0.1875 | -0.1875 | 0.13164
[7 empty] | 0.1875 | -0.1875 | 0.13164
[7 empty] | 0.1875 | -0.1875 | 0.13164
[7 empty] | 0.1875 | -0.1875 | 0.13164
[7 empty] | 0.1875 | -0.1875 | 0.13164
[7 empty] | 0.1875 | -0.1875 | 0.13164
[7 empty] | 0.1875 | -0.1875 | 0.13164
[7 empty] | 0.1875 | -0.1875 | 0.13164
[7 empty] | 0.1875 | -0.1875 | 0.13164
[7 empty] | 0.1875 | -0.1875 | 0.13164
[7 empty] | 0.1875 | -0.1875 | 0.13164
[7 empty] | 0.1875 | -0.1875 | 0.13164
[7 empty] | 0.1875 | -0.1875 | 0.13164
[7 empty] | 0.1875 | -0.1875 | 0.13164
[7 empty] | 0.1875 | -0.1875 | 0.13164
[7 empty] | 0.1875 | -0.1875 | 0.13164
[7 empty] | 0.1875 | -0.1875 | 0.13164
[7 empty] | 0.1875 | -0.1875 | 0.13164
[7 empty] | 0.1875 | -0.1875 | 0.13164
[7 empty] | 0.1875 | -0.1875 | 0.13164
[7 empty] | 0.1875 | -0.1875 | 0.13164
[7 empty] | 0.1875 | -0.1875 | 0.13164
[7 empty] | 0.1875 | -0.1875 | 0.13164
[7 empty] | 0.1875 | -0.1875 | 0.13164
[7 empty] | 0.1875 | -0.1875 | 0.13164
[7 empty] | 0.1875 | -0.1875 | 0.13164
[7 empty] | 0.1875 | -0.1875 | 0.13164
[7 empty] | 0.1875 | -0.1875 | 0.13164
[7 empty] | 0.1875 | -0.1875 | 0.13164
[7 empty] | 0.1875 | -0.1875 | 0.13164
[7 empty] | 0.1875 | -0.1875 | 0.13164
[7 empty] | 0.1875 | -0.1875 | 0.13164
[7 empty] | 0.1875 | -0.1875 | 0.13164
[7 empty] | 0.1875 | -0.1875 | 0.13164
[7 empty] | 0.1875 | -0.1875 | 0.13164
[7 empty] | 0.1875 | -0.1875 | 0.13164
[7 empty] | 0.1875 | -0.1875 | 0.13164
[7 empty] | 0.1875 | -0.1875 | 0.13164
[7 empty] | 0.1875 | -0.1875 | 0.13164
[7 empty] | 0.1875 | -0.1875 | 0.13164
[7 empty] | 0.1875 | -0.1875 | 0.13164
[7 empty] | 0.1875 | -0.1875 | 0.13164
[7 empty] | 0.1875 | -0.1875 | 0.13164
[7 empty] | 0.1875 | -0.1875 | 0.13164
[7 empty] | 0.1875 | -0.1875 | 0.13164
[7 empty] | 0.1875 | -0.1875 | 0.13164
[7 empty] | 0.1875 | -0.1875 | 0.13164
[7 empty] | 0.1875 | -0.1875 | 0.13164
[7 empty] | 0.1875 | -0.1875 | 0.13164
[7 empty] | 0.1875 | -0.1875 | 0.13164
[7 empty] | 0.1875 | -0.1875 | 0.13164
[7 empty] | 0.1875 | -0.1875 | 0.13164
[7 empty] | 0.1875 | -0.1875 | 0.13164
[7 empty] | 0.1875 | -0.1875 | 0.13164
[7 empty] | 0.1875 | -0.1875 | 0.13164
[7 empty] | 0.1875 | -0.1875 | 0.13164
[7 empty] | 0.1875 | -0.1875 | 0.13164
[7 empty] | 0.1875 | -0.1875 | 0.13164
[7 empty] | 0.1875 | -0.1875 | 0.13164
[7 empty] | 0.1875 | -0.1875 | 0.13164
[7 empty] | 0.1875 | -0.1875 | 0.13164
[7 empty] | 0.1875 | -0.1875 | 0.13164
[7 empty] | 0.1875 | -0.1875 | 0.13164
[7 empty] | 0.1875 | -0.1875 | 0.13164
[7 empty] | 0.1875 | -0.1875 | 0.13164
[7 empty] | 0.1875 | -0.1875 | 0.13164
[7 empty] | 0.1875 | -0.1875 | 0.13164
[7 empty] | 0.1875 | -0.1875 | 0.13164
[7 empty] | 0.1875 | -0.1875 | 0.13164
[7 empty] | 0.1875 | -0.1875 | 0.13164
[7 empty] | 0.1875 | -0.1875 | 0.13164
[7 empty] | 0.1875 | -0.1875 | 0.13164
[7 empty] | 0.1875 | -0.1875 | 0.13164
[7 empty] | 0.1875 | -0.1875 | 0.13164
[7 empty] | 0.1875 | -0.1875 | 0.13164
[7 empty] | 0.1875 | -0.1875 | 0.13164
[7 empty] | 0.1875 | -0.1875 | 0.13164
[7 empty] | 0.1875 | -0.1875 | 0.13164
[7 empty] | 0.1875 | -0.1875 | 0.13164
[7 empty] | 0.1875 | -0.1875 | 0.13164
[7 empty] | 0.1875 | -0.1875 | 0.13164
[7 empty] | 0.1875 | -0.1875 | 0.13164
[7 empty] | 0.1875 | -0.1875 | 0.13164
[7 empty] | 0.1875 | -0.1875 | 0.13164
[7 empty] | 0.1875 | -0.1875 | 0.13164
[7 empty] | 0.1875 | -0.1875 | 0.13164
[7 empty] | 0.1875 | -0.1875 | 0.13164
[7 empty] | 0.1875 | -0.1875 | 0.13164
[7 empty] | 0.1875 | -0.1875 | 0.13164
[7 empty] | 0.1875 | -0.1875 | 0.13164
[7 empty] | 0.1875 | -0.1875 | 0.13164
[7 empty] | 0.1875 | -0.1875 | 0.13164
[7 empty] | 0.1875 | -0.1875 | 0.13164
[7 empty] | 0.1875 | -0.1875 | 0.13164
[7 empty] | 0.1875 | -0.1875 | 0.13164
[7 empty] | 0.1875 | -0.1875 | 0.13164
[7 empty] | 0.1875 | -0.1875 | 0.13164
[7 empty] | 0.1875 | -0.1875 | 0.13164
[7 empty] | 0.1875 | -0.1875 | 0.13164
[7 empty] | 0.1875 | -0.1875 | 0.13164
[7 empty] | 0.1875 | -0.1875 | 0.13164
[7 empty] | 0.1875 | -0.1875 | 0.13164
[7 empty] | 0.1875 | -0.1875 | 0.13164
[7 empty] | 0.1875 | -0.1875 | 0.13164
[7 empty] | 0.1875 | -0.1875 | 0.13164
[7 empty] | 0.1875 | -0.1875 | 0.13164
[7 empty] | 0.1875 | -0.1875 | 0.13164
[7 empty] | 0.1875 | -0.1875 | 0.13164
[7 empty] | 0.1875 | -0.1875 | 0.13164
[7 empty] | 0.1875 | -0.1875 | 0.13164
[7 empty] | 0.1875 | -0.1875 | 0.13164
[7 empty] | 0.1875 | -0.1875 | 0.13164
[7 empty] | 0.1875 | -0.1875 | 0.13164
[7 empty] | 0.1875 | -0.1875 | 0.13164
[7 empty] | 0.1875 | -0.1875 | 0.13164
[7 empty] | 0.1875 | -0.1875 | 0.13164
[7 empty] | 0.1875 | -0.1875 | 0.13164
[7 empty] | 0.1875 | -0.1875 | 0.13164
[7 empty] | 0.1875 | -0.1875 | 0.13164
[7 empty] | 0.1875 | -0.1875 | 0.13164
[7 empty] | 0.1875 | -0.1875 | 0.13164
[7 empty] | 0.1875 | -0.1875 | 0.13164
[7 empty] | 0.1875 | -0.1875 | 0.13164
[7 empty] | 0.1875 | -0.1875 | 0.13164
[7 empty] | 0.1875 | -0.1875 | 0.13164
[7 empty] | 0.1875 | -0.1875 | 0.13164
[7 empty] | 0.1875 | -0.1875 | 0.13164
[7 empty] | 0.1875 | -0.1875 | 0.13164
[7 empty] | 0.1875 | -0.1875 | 0.13164
[7 empty] | 0.1875 | -0.1875 | 0.13164
[7 empty] | 0.1875 | -0.1875 | 0.13164
[7 empty] | 0.1875 | -0.1875 | 0.13164
[7 empty] | 0.1875 | -0.1875 | 0.13164
[7 empty] | 0.1875 | -0.1875 | 0.13164
[7 empty] | 0.1875 | -0.1875 | 0.13164
[7 empty] | 0.1875 | -0.1875 | 0.13164
[7 empty] | 0.1875 | -0.1875 | 0.13164
[7 empty] | 0.1875 | -0.1875 | 0.13164
[7 empty] | 0.1875 | -0.1875 | 0.13164
[7 empty] | 0.1875 | -0.1875 | 0.13164
[7 empty] | 0.1875 | -0.1875 | 0.13164
[7 empty] | 0.1875 | -0.1875 | 0.13164
[7 empty] | 0.1875 | -0.1875 | 0.13164
[7 empty] | 0.1875 | -0.1875 | 0.13164
[7 empty] | 0.1875 | -0.1875 | 0.13164
[7 empty] | 0.1875 | -0.1875 | 0.13164
[7 empty] | 0.1875 | -0.1875 | 0.13164
[7 empty] | 0.1875 | -0.1875 | 0.13164
[7 empty] | 0.1875 | -0.1875 | 0.13164
[7 empty] | 0.1875 | -0.1875 | 0.13164
[7 empty] | 0.1875 | -0.1875 | 0.13164
[7 empty] | 0.1875 | -0.1875 | 0.13164
[7 empty] | 0.1875 | -0.1875 | 0.13164
[7 empty] | 0.1875 | -0.1875 | 0.13164
[7 empty] | 0.1875 | -0.1875 | 0.13164
[7 empty] | 0.1875 | -0.1875 | 0.13164
[7 empty] | 0.1875 | -0.1875 | 0.13164
[7 empty] | 0.1875 | -0.1875 | 0.13164
[7 empty] | 0.1875 | -0.1875 | 0.13164
[7 empty] | 0.1875 | -0.1875 | 0.13164
[7 empty] | 0.1875 | -0.1875 | 0.13164
[7 empty] | 0.1875 | -0.1875 | 0.13164
[7 empty] | 0.1875 | -0.1875 | 0.13164
[7 empty] | 0.1875 | -0.1875 | 0.13164
[7 empty] | 0.1875 | -0.1875 | 0.13164
[7 empty] | 0.1875 | -0.1875 | 0.13164
[7 empty] | 0.1875 | -0.1875 | 0.13164
[7 empty] | 0.1875 | -0.1875 | 0.13164
[7 empty] | 0.1875 | -0.1875 | 0.13164
[7 empty] | 0.1875 | -0.1875 | 0.13164
[7 empty] | 0.1875 | -0.1875 | 0.13164
[7 empty] | 0.1875 | -0.1875 | 0.13164
[7 empty] | 0.1875 | -0.1875 | 0.13164
[7 empty] | 0.1875 | -0.1875 | 0.13164
[7 empty] | 0.1875 | -0.1875 | 0.13164
[7 empty] | 0.1875 | -0.1875 | 0.13164
[7 empty] | 0.1875 | -0.1875 | 0.13164
[7 empty] | 0.1875 | -0.1875 | 0.13164
[7 empty] | 0.1875 | -0.1875 | 0.13164
[7 empty] | 0.1875 | -0.1875 | 0.13164
[7 empty] | 0.1875 | -0.1875 | 0.13164
[7 empty] | 0.1875 | -0.1875 | 0.13164
[7 empty] | 0.1875 | -0.1875 | 0.13164
[7 empty] | 0.1875 | -0.1875 | 0.13164
[7 empty] | 0.1875 | -0.1875 | 0.13164
[7 empty] | 0.1875 | -0.1875 | 0.13164
[7 empty] | 0.1875 | -0.1875 | 0.13164
[7 empty] | 0.1875 | -0.1875 | 0.13164
[7 empty] | 0.1875 | -0.1875 | 0.13164
[7 empty] | 0.1875 | -0.1875 | 0.13164
[7 empty] | 0.1875 | -0.1875 | 0.13164
[7 empty] | 0.1875 | -0.1875 | 0.13164
[7 empty] | 0.1875 | -0.1875 | 0.13164
[7 empty] | 0.1875 | -0.1875 | 0.13164
[7 empty] | 0.1875 | -0.1875 | 0.13164
[7 empty] | 0.1875 | -0.1875 | 0.13164
[7 empty] | 0.1875 | -0.1875 | 0.13164
[7 empty] | 0.1875 | -0.1875 | 0.13164
[7 empty] | 0.1875 | -0.1875 | 0.13164
[7 empty] | 0.1875 | -0.1875 | 0.13164
[7 empty] | 0.1875 | -0.1875 | 0.13164
[7 empty] | 0.1875 | -0.1875 | 0.13164
[7 empty] | 0.1875 | -0.1875 | 0.13164
[7 empty] | 0.1875 | -0.1875 | 0.13164
[7 empty] | 0.1875 | -0.1875 | 0.13164
[7 empty] | 0.1875 | -0.1875 | 0.13164
[7 empty] | 0.1875 | -0.1875 | 0.13164
[7 empty] | 0.1875 | -0.1875 | 0.13164
[7 empty] | 0.1875 | -0.1875 | 0.13164
[7 empty] | 0.1875 | -0.1875 | 0.13164
[7 empty] | 0.1875 | -0.1875 | 0.13164
[7 empty] | 0.1875 | -0.1875 | 0.13164
[7 empty] | 0.1875 | -0.1875 | 0.13164
[7 empty] | 0.1875 | -0.1875 | 0.13164
[7 empty] | 0.1875 | -0.1875 | 0.13164
[7 empty] | 0.1875 | -0.1875 | 0.13164
[7 empty] | 0.1875 | -0.1875 | 0.13164
[7 empty] | 0.1875 | -0.1875 | 0.13164
[7 empty] | 0.1875 | -0.1875 | 0.13164
[7 empty] | 0.1875 | -0.1875 | 0.13164
[7 empty] | 0.1875 | -0.1875 | 0.13164
[7 empty] | 0.1875 | -0.1875 | 0.13164
[7 empty] | 0.1875 | -0.1875 | 0.13164
[7 empty] | 0.1875 | -0.1875 | 0.13164
[7 empty] | 0.1875 | -0.1875 | 0.13164
[7 empty] | 0.1875 | -0.1875 | 0.13164
[7 empty] | 0.1875 | -0.1875 | 0.13164
[7 empty] | 0.1875 | -0.1875 | 0.13164
[7 empty] | 0.1875 | -0.1875 | 0.13164
[7 empty] | 0.1875 | -0.1875 | 0.13164
[7 empty] | 0.1875 | -0.1875 | 0.13164
[7 empty] | 0.1875 | -0.1875 | 0.13164
[7 empty] | 0.1875 | -0.1875 | 0.13164
[7 empty] | 0.1875 | -0.1875 | 0.13164
[7 empty] | 0.1875 | -0.1875 | 0.13164
[7 empty] | 0.1875 | -0.1875 | 0.13164
[7 empty] | 0.1875 | -0.1875 | 0.13164
[7 empty] | 0.1875 | -0.1875 | 0.13164
[7 empty] | 0.1875 | -0.1875 | 0.13164
[7 empty] | 0.1875 | -0.1875 | 0.13164
[7 empty] | 0.1875 | -0.1875 | 0.13164
[7 empty] | 0.1875 | -0.1875 | 0.13164
[7 empty] | 0.1875 | -0.1875 | 0.13164
[7 empty] | 0.1875 | -0.1875 | 0.13164
[7 empty] | 0.1875 | -0.1875 | 0.13164
[7 empty] | 0.1875 | -0.1875 | 0.13164
[7 empty] | 0.1875 | -0.1875 | 0.13164
[7 empty] | 0.1875 | -0.1875 | 0.13164
[7 empty] | 0.1875 | -0.1875 | 0.13164
[7 empty] | 0.1875 | -0.1875 | 0.13164
[7 empty] | 0.1875 | -0.1875 | 0.13164
[7 empty] | 0.1875 | -0.1875 | 0.13164
[7 empty] | 0.1875 | -0.1875 | 0.13164
[7 empty] | 0.1875 | -0.1875 | 0.13164
[7 empty] | 0.1875 | -0.1875 | 0.13164
[7 empty] | 0.1875 | -0.1875 | 0.13164
[7 empty] | 0.1875 | -0.1875 | 0.13164
[7 empty] | 0.1875 | -0.1875 | 0.13164
[7 empty] | 0.1875 | -0.1875 | 0.13164
[7 empty] | 0.1875 | -0.1875 | 0.13164
[7 empty] | 0.1875 | -0.1875 | 0.13164
[7 empty] | 0.1875 | -0.1875 | 0.13164
[7 empty] | 0.1875 | -0.1875 | 0.13164
[7 empty] | 0.1875 | -0.1875 | 0.13164
[7 empty] | 0.1875 | -0.1875 | 0.13164
[7 empty] | 0.1875 | -0.1875 | 0.13164
[7 empty] | 0.1875 | -0.1875 | 0.13164
[7 empty] | 0.1875 | -0.1875 | 0.13164
[7 empty] | 0.1875 | -0.1875 | 0.13164
[7 empty] | 0.1875 | -0.1875 | 0.13164
[7 empty] | 0.1875 | -0.1875 | 0.13164
[7 empty] | 0.1875 | -0.1875 | 0.13164
[7 empty] | 0.1875 | -0.1875 | 0.13164
[7 empty] | 0.1875 | -0.1875 | 0.13164
[7 empty] | 0.1875 | -0.1875 | 0.13164
[7 empty] | 0.1875 | -0.1875 | 0.13164
[7 empty] | 0.1875 | -0.1875 | 0.13164
[7 empty] | 0.1875 | -0.1875 | 0.13164
[7 empty] | 0.1875 | -0.1875 | 0.13164
[7 empty] | 0.1875 | -0.1875 | 0.13164
[7 empty] | 0.1875 | -0.1875 | 0.13164
[7 empty] | 0.1875 | -0.1875 | 0.13164
[7 empty] | 0.1875 | -0.1875 | 0.13164
[7 empty] | 0.1875 | -0.1875 | 0.13164
[7 empty] | 0.1875 | -0.1875 | 0.13164
[7 empty] | 0.1875 | -0.1875 | 0.13164
[7 empty] | 0.1875 | -0.1875 | 0.13164
[7 empty] | 0.1875 | -0.1875 | 0.13164
[7 empty] | 0.1875 | -0.1875 | 0.13164
[7 empty] | 0.1875 | -0.1875 | 0.13164
[7 empty] | 0.1875 | -0.1875 | 0.13164
[7 empty] | 0.1875 | -0.1875 | 0.13164
[7 empty] | 0.1875 | -0.1875 | 0.13164
[7 empty] | 0.1875 | -0.1875 | 0.13164
[7 empty] | 0.1875 | -0.1875 | 0.13164
[7 empty] | 0.1875 | -0.1875 | 0.13164
[7 empty] | 0.1875 | -0.1875 | 0.13164
[7 empty] | 0.1875 | -0.1875 | 0.13164
[7 empty] | 0.1875 | -0.1875 | 0.13164
[7 empty] | 0.1875 | -0.1875 | 0.13164
[7 empty] | 0.1875 | -0.1875 | 0.13164
[7 empty] | 0.1875 | -0.1875 | 0.13164
[7 empty] | 0.1875 | -0.1875 | 0.13164
[7 empty] | 0.1875 | -0.1875 | 0.13164
[7 empty] | 0.1875 | -0.1875 | 0.13164
[7 empty] | 0.1875 | -0.1875 | 0.13164
[7 empty] | 0.1875 | -0.1875 | 0.13164
[7 empty] | 0.1875 | -0.1875 | 0.13164
[7 empty] | 0.1875 | -0.1875 | 0.13164
[7 empty] | 0.1875 | -0.1875 | 0.13164
[7 empty] | 0.1875 | -0.1875 | 0.13164
[7 empty] | 0.1875 | -0.1875 | 0.13164
[7 empty] | 0.1875 | -0.1875 | 0.13164
[7 empty] | 0.1875 | -0.1875 | 0.13164
[7 empty] | 0.1875 | -0.1875 | 0.13164
[7 empty] | 0.1875 | -0.1875 | 0.13164
[7 empty] | 0.1875 | -0.1875 | 0.13164
[7 empty] | 0.1875 | -0.1875 | 0.13164
[7 empty] | 0.1875 | -0.1875 | 0.13164
[7 empty] | 0.1875 | -0.1875 | 0.13164
[7 empty] | 0.1875 | -0.1875 | 0.13164
[7 empty] | 0.1875 | -0.1875 | 0.13164
[7 empty] | 0.1875 | -0.1875 | 0.13164
[7 empty] | 0.1875 | -0.1875 | 0.13164
[7 empty] | 0.1875 | -0.1875 | 0.13164
[7 empty] | 0.1875 | -0.1875 | 0.13164
[7 empty] | 0.1875 | -0.1875 | 0.13164
[7 empty] | 0.1875 | -0.1875 | 0.13164
[7 empty] | 0.1875 | -0.1875 | 0.13164
[7 empty] | 0.1875 | -0.1875 | 0.13164
[7 empty] | 0.1875 | -0.1875 | 0.13164
[7 empty] | 0.1875 | -0.1875 | 0.13164
[7 empty] | 0.1875 | -0.1875 | 0.13164
[7 empty] | 0.1875 | -0.1875 | 0.13164
[7 empty] | 0.1875 | -0.1875 | 0.13164
[7 empty] | 0.1875 | -0.1875 | 0.13164
[7 empty] | 0.1875 | -0.1875 | 0.13164
[7 empty] | 0.1875 | -0.1875 | 0.13164
[7 empty] | 0.1875 | -0.1875 | 0.13164
[7 empty] | 0.1875 | -0.1875 | 0.13164
[7 empty] | 0.1875 | -0.1875 | 0.13164
[7 empty] | 0.1875 | -0.1875 | 0.13164
[7 empty] | 0.1875 | -0.1875 | 0.13164
[7 empty] | 0.1875 | -0.1875 | 0.13164
[7 empty] | 0.1875 | -0.1875 | 0.13164
[7 empty] | 0.1875 | -0.1875 | 0.13164
[7 empty] | 0.1875 | -0.1875 | 0.13164
[7 empty] | 0.1875 | -0.1875 | 0.13164
[7 empty] | 0.1875 | -0.1875 | 0.13164
[7 empty] | 0.1875 | -0.1875 | 0.13164
[7 empty] | 0.1875 | -0.1875 | 0.13164
[7 empty] | 0.1875 | -0.1875 | 0.13164
[7 empty] | 0.1875 | -0.1875 | 0.13164
[7 empty] | 0.1875 | -0.1875 | 0.13164
[7 empty] | 0.1875 | -0.1875 | 0.13164
[7 empty] | 0.1875 | -0.1875 | 0.13164
[7 empty] | 0.1875 | -0.1875 | 0.13164
[7 empty] | 0.1875 | -0.1875 | 0.13164
[7 empty] | 0.1875 | -0.1875 | 0.13164
[7 empty] | 0.1875 | -0.1875 | 0.13164
[7 empty] | 0.1875 | -0.1875 | 0.13164
[7 empty] | 0.1875 | -0.1875 | 0.13164
[7 empty] | 0.1875 | -0.1875 | 0.13164
[7 empty] | 0.1875 | -0.1875 | 0.13164
[7 empty] | 0.1875 | -0.1875 | 0.13164
[7 empty] | 0.1875 | -0.1875 | 0.13164
[7 empty] | 0.1875 | -0.1875 | 0.13164
[7 empty] | 0.1875 | -0.1875 | 0.13164
[7 empty] | 0.1875 | -0.1875 | 0.13164
[7 empty] | 0.1875 | -0.1875 | 0.13164
[7 empty] | 0.1875 | -0.1875 | 0.13164
[7 empty] | 0.1875 | -0.1875 | 0.13164
[7 empty] | 0.1875 | -0.1875 | 0.13164
[7 empty] | 0.1875 | -0.1875 | 0.13164
[7 empty] | 0.1875 | -0.1875 | 0.13164
[7 empty] | 0.1875 | -0.1875 | 0.13164
[7 empty] | 0.1875 | -0.1875 | 0.13164
[7 empty] | 0.1875 | -0.1875 | 0.13164
[7 empty] | 0.1875 | -0.1875 | 0.13164
[7 empty] | 0.1875 | -0.1875 | 0.13164
[7 empty] | 0.1875 | -0.1875 | 0.13164
[7 empty] | 0.1875 | -0.1875 | 0.13164
[7 empty] | 0.1875 | -0.1875 | 0.13164
[7 empty] | 0.1875 | -0.1875 | 0.13164
[7 empty] | 0.1875 | -0.1875 | 0.13164
[7 empty] | 0.1875 | -0.1875 | 0.13164
[7 empty] | 0.1875 | -0.1875 | 0.13164
[7 empty] | 0.1875 | -0.1875 | 0.13164
[7 empty] | 0.1875 | -0.1875 | 0.13164
[7 empty] | 0.1875 | -0.1875 | 0.13164
[7 empty] | 0.1875 | -0.1875 | 0.13164
[7 empty] | 0.1875 | -0.1875 | 0.13164
[7 empty] | 0.1875 | -0.1875 | 0.13164
[7 empty] | 0.1875 | -0.1875 | 0.13164
[7 empty] | 0.1875 | -0.1875 | 0.13164
[7 empty] | 0.1875 | -0.1875 | 0.13164
[7 empty] | 0.1875 | -0.1875 | 0.13164
[7 empty] | 0.1875 | -0.1875 | 0.13164
[7 empty] | 0.1875 | -0.1875 | 0.13164
[7 empty] | 0.1875 | -0.1875 | 0.13164
[7 empty] | 0.1875 | -0.1875 | 0.13164
[7 empty] | 0.1875 | -0.1875 | 0.13164
[7 empty] | 0.1875 | -0.1875 | 0.13164
[7 empty] | 0.1875 | -0.1875 | 0.13164
[7 empty] | 0.1875 | -0.1875 | 0.13164
[7 empty] | 0.1875 | -0.1875 | 0.13164
[7 empty] | 0.1875 | -0.1875 | 0.13164
[7 empty] | 0.1875 | -0.1875 | 0.13164