## Actual
JOB NUMBER | 65678-1 PORT 4 B |  |  | DATE: | 2006-04-25 10:17
PART NUMBER | SIDE PROFILE POINTS |  |  |  |  | Verisurf Summary Report
PART NAME |  |  |  | STAMP:
INSPECTOR | ROB DURHAM
|  |  | Total Points: |  | 113
Probe Radius: | 0.75 |  | Number of OOT: |  | 0
Upper Tol: | 0.1875 |  | Average Deviation: |  | -0.036076
Lower Tol: | -0.1875 |  | Maximum Deviation: |  | 0.056135
|  |  | Minimum Deviation: |  | -0.13891
Report Output: | Actual Points |  | Deviation Range: |  | 0.19505
[7 empty] | Neg | Nom | Pos | Total | Pct
PORT 4 FLANGE SIDE POINTS HALF B | [5 empty] | In Tolerance: | 85 | 0 | 28 | 113 | 100
[6 empty] | Out of Tolerance: | 0 |  | 0 | 0 | 0
Failed Points:
[6 empty] | Total Points: | 85 | 0 | 28 | 113 | 100
[7 empty] | DX | DY | DZ | 3D
[6 empty] | Maximum Deviation: | 0.047511 | 0.05566 | 0.019479 | 0.056135
[6 empty] | Minimum Deviation: | -0.020258 | -0.020258 | -0.020258 | -0.13891
[6 empty] | Deviation Range: | 0.067768 | 0.18619 | 0.076718 | 0.19505
[6 empty] | Average Deviation: | 0.0069105 | -0.018986 | -0.017335 | -0.036076
[6 empty] | RMS Deviation: | 0.019226 | 0.052824 | 0.02807 | 0.062833
[6 empty] | Standard Deviation: | 0.018021 | 0.049513 | 0.022176 | 0.051669
ID | X | Y | Z | DEVIATION | OOT
Point 1 | 100.9063 | 54.8052 | -15.2641 | -0.0455
Point 2 | 100.846 | 55.068 | -14.1308 | -0.064
Point 3 | 100.8757 | 55.1613 | -12.9547 | -0.0793
Point 4 | 100.866 | 55.1476 | -11.8859 | -0.0888
Point 5 | 100.8392 | 55.1247 | -10.6611 | -0.1012
Point 6 | 100.9026 | 55.1398 | -9.3061 | -0.1087
Point 7 | 100.9311 | 55.143 | -8.2579 | -0.1155
Point 8 | 100.96 | 55.1472 | -7.1339 | -0.1214
Point 9 | 100.9669 | 55.1442 | -6.0413 | -0.1266
Point 10 | 100.8612 | 55.0973 | -4.8449 | -0.1345
Point 11 | 100.8356 | 55.0841 | -3.665 | -0.1382
Point 12 | 100.85 | 55.09 | -2.5908 | -0.1376
Point 13 | 100.8172 | 55.0766 | -1.5855 | -0.1389
Point 14 | 100.8102 | 55.0766 | -0.35416 | -0.1365
Point 15 | 100.8239 | 55.0851 | 0.71416 | -0.1332
Point 16 | 100.8274 | 55.092 | 1.801 | -0.1279
Point 17 | 100.8504 | 55.1077 | 2.9693 | -0.121
Point 18 | 100.8463 | 55.115 | 4.3878 | -0.1127
Point 19 | 100.8217 | 55.1116 | 5.3884 | -0.1076
Point 20 | 100.8009 | 55.1124 | 6.4571 | -0.0996
Point 21 | 100.8166 | 55.1278 | 7.5114 | -0.0906
Point 22 | 100.825 | 55.1435 | 8.7283 | -0.0787
Point 23 | 100.8292 | 55.156 | 9.8446 | -0.0684
Point 24 | 100.8204 | 55.1643 | 11.0048 | -0.0576
Point 25 | 100.8241 | 55.1761 | 12.0803 | -0.0477
Point 26 | 100.8046 | 55.1739 | 13.1596 | -0.0413
Point 27 | 100.8137 | 55.024 | 14.3856 | -0.0476
Point 28 | 100.7903 | 54.6657 | 15.4838 | -0.0563
Point 29 | 101.001 | 54.1936 | 16.553 | -0.054
Point 30 | 101.3232 | 53.5785 | 17.5048 | -0.0592
Point 31 | 101.5822 | 52.8405 | 18.2852 | -0.0597
Point 32 | 101.9771 | 51.8926 | 19.0111 | -0.058
Point 33 | 102.308 | 51.0246 | 19.4583 | -0.0589
Point 34 | 102.7333 | 49.9622 | 19.8006 | -0.0568
Point 35 | 103.1115 | 48.94 | 19.9401 | -0.053
Point 36 | 103.5318 | 47.8775 | 19.9529 | -0.0471
Point 37 | 103.8802 | 46.8773 | 19.9594 | -0.0406
Point 38 | 104.2763 | 45.6964 | 19.9629 | -0.0371
Point 39 | 104.6693 | 44.6659 | 19.9675 | -0.0325
Point 40 | 105.057 | 43.6178 | 19.9693 | -0.0307
Point 41 | 105.3823 | 42.5997 | 19.9699 | -0.0301
Point 42 | 105.7424 | 41.5437 | 19.96 | -0.04
Point 43 | 106.1302 | 40.5637 | 19.9698 | -0.0302
Point 44 | 106.5123 | 39.5282 | 19.9711 | -0.0289
Point 45 | 106.9418 | 38.2598 | 19.9692 | -0.0308
Point 46 | 107.3228 | 37.2847 | 19.9688 | -0.0312
Point 47 | 107.7156 | 36.2172 | 19.9664 | -0.0336
Point 48 | 108.2123 | 34.9345 | 19.9644 | -0.0356
Point 49 | 108.6041 | 33.977 | 19.9308 | -0.0407
Point 50 | 108.8572 | 32.936 | 19.7399 | -0.0505
Point 51 | 109.1064 | 31.8704 | 19.3559 | -0.0625
Point 52 | 109.4516 | 30.9171 | 18.8064 | -0.0637
Point 53 | 109.7191 | 30.1408 | 18.1694 | -0.0699
Point 54 | 110.0844 | 29.4738 | 17.3916 | -0.0651
Point 55 | 110.3469 | 28.934 | 16.5311 | -0.0688
Point 56 | 110.9436 | 28.1196 | 13.4231 | -0.0535
Point 57 | 110.7911 | 28.2997 | 14.7674 | -0.059
Point 58 | 100.8403 | 55.1353 | -13.1681 | -0.0896
Point 59 | 100.8541 | 55.0396 | -14.2422 | -0.074
Point 60 | 100.9378 | 54.7535 | -15.3985 | -0.0564
Point 61 | 101.1077 | 54.315 | -16.4514 | -0.0382
Point 62 | 101.2353 | 53.7501 | -17.3279 | -0.0237
Point 63 | 101.4816 | 53.0683 | -18.1363 | -0.0062
Point 64 | 101.765 | 52.147 | -18.9011 | 0.0102
Point 65 | 101.9582 | 51.1592 | -19.4433 | 0.0213
Point 66 | 102.4323 | 50.2151 | -19.8176 | 0.0362
Point 67 | 102.8512 | 49.2509 | -20.0134 | 0.0474
Point 68 | 103.2747 | 48.106 | -20.0521 | 0.0521
Point 69 | 103.6599 | 47.0277 | -20.055 | 0.055
Point 70 | 104.0431 | 45.9616 | -20.0548 | 0.0548
Point 71 | 104.4908 | 44.8353 | -20.0561 | 0.0561
Point 72 | 104.8997 | 43.7311 | -20.0543 | 0.0543
Point 73 | 105.3438 | 42.5195 | -20.0542 | 0.0542
Point 74 | 105.7351 | 41.4333 | -20.0471 | 0.0471
Point 75 | 106.0869 | 40.4456 | -20.0531 | 0.0531
Point 76 | 106.4396 | 39.5013 | -20.0509 | 0.0509
Point 77 | 106.7823 | 38.5445 | -20.0478 | 0.0478
Point 78 | 107.2667 | 37.1615 | -20.0413 | 0.0413
Point 79 | 107.7379 | 35.978 | -20.0384 | 0.0384
Point 80 | 108.1 | 35.0137 | -20.0327 | 0.0327
Point 81 | 108.4561 | 34.0601 | -20.0124 | 0.0302
Point 82 | 108.8274 | 33.1105 | -19.8649 | 0.0312
Point 83 | 109.1987 | 32.1503 | -19.5506 | 0.0291
Point 84 | 109.534 | 31.126 | -19.0182 | 0.0263
Point 85 | 109.8066 | 30.2483 | -18.3557 | 0.0238
Point 86 | 110.1069 | 29.5559 | -17.598 | 0.0149
Point 87 | 110.3998 | 28.993 | -16.7527 | 0.015
Point 88 | 110.5842 | 28.5251 | -15.8003 | 0.013
Point 89 | 110.6823 | 28.1781 | -14.7241 | 0.0047
Point 90 | 110.7908 | 28.0967 | 13.8534 | -0.0446
Point 91 | 110.8046 | 28.0402 | 12.8065 | -0.0393
Point 92 | 110.8196 | 28.0432 | 11.3099 | -0.037
Point 93 | 110.7684 | 28.0243 | 10.2329 | -0.0367
Point 94 | 110.7607 | 28.0198 | 8.9124 | -0.0352
Point 95 | 110.7751 | 28.0255 | 7.3613 | -0.0356
Point 96 | 110.7732 | 28.0239 | 6.3152 | -0.0347
Point 97 | 110.7476 | 28.0157 | 5.2955 | -0.0358
Point 98 | 110.7844 | 28.0291 | 3.8307 | -0.0358
Point 99 | 110.7895 | 28.0288 | 2.6244 | -0.0337
Point 100 | 110.8007 | 28.0319 | 1.4506 | -0.0328
Point 101 | 110.8019 | 28.0315 | 0.25717 | -0.032
Point 102 | 110.8012 | 28.0289 | -1.0154 | -0.0299
Point 103 | 110.7945 | 28.0269 | -2.2821 | -0.0302
Point 104 | 110.8089 | 28.029 | -3.4662 | -0.0273
Point 105 | 110.8127 | 28.0293 | -4.6268 | -0.0263
Point 106 | 110.8161 | 28.0268 | -5.7914 | -0.0228
Point 107 | 110.8323 | 28.027 | -6.8793 | -0.0175
Point 108 | 110.8127 | 28.0186 | -7.8996 | -0.0162
Point 109 | 110.8002 | 28.0087 | -9.3291 | -0.0112
Point 110 | 110.8236 | 28.0136 | -10.4743 | -0.0078
Point 111 | 110.8224 | 28.0081 | -11.5387 | -0.0031
Point 112 | 110.81 | 27.999 | -12.5751 | 0.0012
Point 113 | 110.806 | 28.024 | -13.6138 | 0.0033

## Nominal
JOB NUMBER | 65678-1 PORT 4 B |  |  | DATE: | 2006-04-25 10:17
PART NUMBER | SIDE PROFILE POINTS
PART NAME |  |  |  | STAMP:
INSPECTOR | ROB DURHAM
|  |  |  | Sample Points: | 113
Probe Radius: | 0.75 |  | Average Deviation: |  | -0.036076
Upper Tol: | 0.1875 |  |  | Maximum Deviation: | 0.056135
Lower Tol: | -0.1875 |  |  | Minimum Deviation: | -0.13891
Report Output: | Nominal Points |  | Deviation Range: | Deviation Range: | 0.19505
PORT 4 FLANGE SIDE POINTS HALF B
|  |  | Std Dev: | 0.051669
ID | X | Y | Z | DEVIATION | OOT
Point 1 | 100.8916 | 54.8457 | -15.2789 | -0.0455
Point 2 | 100.8244 | 55.1273 | -14.1413 | -0.064
Point 3 | 100.8486 | 55.2358 | -12.9547 | -0.0793
Point 4 | 100.8356 | 55.2311 | -11.8859 | -0.0888
Point 5 | 100.8046 | 55.2198 | -10.6611 | -0.1012
Point 6 | 100.8654 | 55.242 | -9.3061 | -0.1087
Point 7 | 100.8916 | 55.2515 | -8.2579 | -0.1155
Point 8 | 100.9185 | 55.2613 | -7.1339 | -0.1214
Point 9 | 100.9236 | 55.2631 | -6.0413 | -0.1266
Point 10 | 100.8152 | 55.2237 | -4.8449 | -0.1345
Point 11 | 100.7883 | 55.2139 | -3.665 | -0.1382
Point 12 | 100.803 | 55.2192 | -2.5908 | -0.1376
Point 13 | 100.7697 | 55.2071 | -1.5855 | -0.1389
Point 14 | 100.7635 | 55.2049 | -0.35416 | -0.1365
Point 15 | 100.7784 | 55.2103 | 0.71416 | -0.1332
Point 16 | 100.7836 | 55.2122 | 1.801 | -0.1279
Point 17 | 100.809 | 55.2214 | 2.9693 | -0.121
Point 18 | 100.8077 | 55.2209 | 4.3878 | -0.1127
Point 19 | 100.7849 | 55.2126 | 5.3884 | -0.1076
Point 20 | 100.7668 | 55.2061 | 6.4571 | -0.0996
Point 21 | 100.7856 | 55.2129 | 7.5114 | -0.0906
Point 22 | 100.7981 | 55.2175 | 8.7283 | -0.0787
Point 23 | 100.8058 | 55.2203 | 9.8446 | -0.0684
Point 24 | 100.8007 | 55.2184 | 11.0048 | -0.0576
Point 25 | 100.8078 | 55.221 | 12.0803 | -0.0477
Point 26 | 100.7905 | 55.2127 | 13.1605 | -0.0413
Point 27 | 100.7977 | 55.0679 | 14.3951 | -0.0476
Point 28 | 100.7723 | 54.7152 | 15.5039 | -0.0563
Point 29 | 100.9851 | 54.2372 | 16.5806 | -0.054
Point 30 | 101.3078 | 53.6208 | 17.5432 | -0.0592
Point 31 | 101.569 | 52.8769 | 18.3307 | -0.0597
Point 32 | 101.9672 | 51.9198 | 19.0614 | -0.058
Point 33 | 102.3007 | 51.0449 | 19.5131 | -0.0589
Point 34 | 102.7293 | 49.973 | 19.8563 | -0.0568
Point 35 | 103.1107 | 48.9422 | 19.993 | -0.053
Point 36 | 103.5318 | 47.8775 | 20 | -0.0471
Point 37 | 103.8802 | 46.8773 | 20 | -0.0406
Point 38 | 104.2763 | 45.6964 | 20 | -0.0371
Point 39 | 104.6693 | 44.6659 | 20 | -0.0325
Point 40 | 105.057 | 43.6178 | 20 | -0.0307
Point 41 | 105.3823 | 42.5997 | 20 | -0.0301
Point 42 | 105.7424 | 41.5437 | 20 | -0.04
Point 43 | 106.1302 | 40.5637 | 20 | -0.0302
Point 44 | 106.5123 | 39.5282 | 20 | -0.0289
Point 45 | 106.9418 | 38.2598 | 20 | -0.0308
Point 46 | 107.3228 | 37.2847 | 20 | -0.0312
Point 47 | 107.7156 | 36.2172 | 20 | -0.0336
Point 48 | 108.2123 | 34.9345 | 20 | -0.0356
Point 49 | 108.6054 | 33.9735 | 19.9713 | -0.0407
Point 50 | 108.8614 | 32.9244 | 19.7888 | -0.0505
Point 51 | 109.1149 | 31.8468 | 19.4131 | -0.0625
Point 52 | 109.4636 | 30.8844 | 18.8597 | -0.0637
Point 53 | 109.7351 | 30.097 | 18.2216 | -0.0699
Point 54 | 110.1016 | 29.4265 | 17.4328 | -0.0651
Point 55 | 110.3671 | 28.8783 | 16.5662 | -0.0688
Point 56 | 110.9619 | 28.0694 | 13.4264 | -0.0535
Point 57 | 110.8106 | 28.2461 | 14.7824 | -0.059
Point 58 | 100.8097 | 55.2195 | -13.1702 | -0.0896
Point 59 | 100.8292 | 55.108 | -14.2554 | -0.074
Point 60 | 100.9197 | 54.8032 | -15.418 | -0.0564
Point 61 | 101.0964 | 54.3461 | -16.4703 | -0.0382
Point 62 | 101.229 | 53.7675 | -17.3426 | -0.0237
Point 63 | 101.4802 | 53.0723 | -18.1409 | -0.0062
Point 64 | 101.7668 | 52.1418 | -18.8926 | 0.0102
Point 65 | 101.9611 | 51.1513 | -19.4238 | 0.0213
Point 66 | 102.4354 | 50.2067 | -19.7825 | 0.0362
Point 67 | 102.8528 | 49.2465 | -19.9663 | 0.0474
Point 68 | 103.2747 | 48.106 | -20 | 0.0521
Point 69 | 103.6599 | 47.0277 | -20 | 0.055
Point 70 | 104.0431 | 45.9616 | -20 | 0.0548
Point 71 | 104.4908 | 44.8353 | -20 | 0.0561
Point 72 | 104.8997 | 43.7311 | -20 | 0.0543
Point 73 | 105.3438 | 42.5195 | -20 | 0.0542
Point 74 | 105.7351 | 41.4333 | -20 | 0.0471
Point 75 | 106.0869 | 40.4456 | -20 | 0.0531
Point 76 | 106.4396 | 39.5013 | -20 | 0.0509
Point 77 | 106.7823 | 38.5445 | -20 | 0.0478
Point 78 | 107.2667 | 37.1615 | -20 | 0.0413
Point 79 | 107.7379 | 35.978 | -20 | 0.0384
Point 80 | 108.1 | 35.0137 | -20 | 0.0327
Point 81 | 108.4554 | 34.0622 | -19.9822 | 0.0302
Point 82 | 108.8251 | 33.1168 | -19.8345 | 0.0312
Point 83 | 109.1951 | 32.1602 | -19.5234 | 0.0291
Point 84 | 109.5294 | 31.1388 | -18.9956 | 0.0263
Point 85 | 109.8014 | 30.2628 | -18.3375 | 0.0238
Point 86 | 110.103 | 29.5664 | -17.5883 | 0.0149
Point 87 | 110.3955 | 29.005 | -16.7447 | 0.015
Point 88 | 110.5802 | 28.5363 | -15.7951 | 0.013
Point 89 | 110.6808 | 28.1824 | -14.7229 | 0.0047
Point 90 | 110.8059 | 28.0551 | 13.8588 | -0.0446
Point 91 | 110.818 | 28.0032 | 12.8065 | -0.0393
Point 92 | 110.8322 | 28.0084 | 11.3099 | -0.037
Point 93 | 110.781 | 27.9898 | 10.2329 | -0.0367
Point 94 | 110.7727 | 27.9867 | 8.9124 | -0.0352
Point 95 | 110.7873 | 27.9921 | 7.3613 | -0.0356
Point 96 | 110.7851 | 27.9913 | 6.3152 | -0.0347
Point 97 | 110.7598 | 27.9821 | 5.2955 | -0.0358
Point 98 | 110.7966 | 27.9955 | 3.8307 | -0.0358
Point 99 | 110.8011 | 27.9971 | 2.6244 | -0.0337
Point 100 | 110.812 | 28.001 | 1.4506 | -0.0328
Point 101 | 110.8128 | 28.0014 | 0.25717 | -0.032
Point 102 | 110.8114 | 28.0008 | -1.0154 | -0.0299
Point 103 | 110.8048 | 27.9984 | -2.2821 | -0.0302
Point 104 | 110.8182 | 28.0033 | -3.4662 | -0.0273
Point 105 | 110.8217 | 28.0046 | -4.6268 | -0.0263
Point 106 | 110.8239 | 28.0054 | -5.7914 | -0.0228
Point 107 | 110.8383 | 28.0106 | -6.8793 | -0.0175
Point 108 | 110.8183 | 28.0033 | -7.8996 | -0.0162
Point 109 | 110.804 | 27.9982 | -9.3291 | -0.0112
Point 110 | 110.8263 | 28.0063 | -10.4743 | -0.0078
Point 111 | 110.8235 | 28.0052 | -11.5387 | -0.0031
Point 112 | 110.8096 | 28.0002 | -12.5751 | 0.0012
Point 113 | 110.8048 | 28.0271 | -13.6135 | 0.0033

## Deltas
JOB NUMBER | 65678-1 PORT 4 B |  |  | DATE: | 2006-04-25 10:17
PART NUMBER | SIDE PROFILE POINTS
PART NAME |  |  |  | STAMP:
INSPECTOR | ROB DURHAM
|  |  |  | Sample Points: | 113
Probe Radius: | 0.75 |  | Average Deviation: |  | -0.036076
Upper Tol: | 0.1875 |  |  | Maximum Deviation: | 0.056135
Lower Tol: | -0.1875 |  |  | Minimum Deviation: | -0.13891
Report Output: | Deviations |  |  | Deviation Range: | 0.19505
PORT 4 FLANGE SIDE POINTS HALF B
|  |  | Std Dev: | 0.051669
ID | X | Y | Z | DEVIATION | OOT
Point 1 | 0.014729 | -0.040471 | 0.01483 | -0.0455
Point 2 | 0.021607 | -0.059367 | 0.010442 | -0.064
Point 3 | 0.027111 | -0.074486 | -5.3291e-15 | -0.0793
Point 4 | 0.03038 | -0.083467 | -1.7764e-15 | -0.0888
Point 5 | 0.034627 | -0.095137 | -1.7764e-15 | -0.1012
Point 6 | 0.037193 | -0.10219 | 1.7764e-15 | -0.1087
Point 7 | 0.039498 | -0.10852 | -3.5527e-15 | -0.1155
Point 8 | 0.041529 | -0.1141 | 0 | -0.1214
Point 9 | 0.043305 | -0.11898 | -1.7764e-15 | -0.1266
Point 10 | 0.04601 | -0.12641 | -8.8818e-16 | -0.1345
Point 11 | 0.047258 | -0.12984 | -8.8818e-16 | -0.1382
Point 12 | 0.04705 | -0.12927 | -1.3323e-15 | -0.1376
Point 13 | 0.047511 | -0.13053 | -1.5543e-15 | -0.1389
Point 14 | 0.046686 | -0.12827 | -4.996e-16 | -0.1365
Point 15 | 0.045552 | -0.12515 | 2.2204e-16 | -0.1332
Point 16 | 0.043756 | -0.12022 | 2.2204e-16 | -0.1279
Point 17 | 0.041386 | -0.11371 | 0 | -0.121
Point 18 | 0.038562 | -0.10595 | -2.6645e-15 | -0.1127
Point 19 | 0.036788 | -0.10108 | 8.8818e-16 | -0.1076
Point 20 | 0.034079 | -0.093632 | 0 | -0.0996
Point 21 | 0.030992 | -0.08515 | 8.8818e-16 | -0.0906
Point 22 | 0.026922 | -0.073969 | 1.7764e-15 | -0.0787
Point 23 | 0.023393 | -0.064272 | 1.7764e-15 | -0.0684
Point 24 | 0.019704 | -0.054137 | -1.7764e-15 | -0.0576
Point 25 | 0.016331 | -0.04487 | 0 | -0.0477
Point 26 | 0.014112 | -0.038774 | -0.00094785 | -0.0413
Point 27 | 0.015966 | -0.043867 | -0.0094946 | -0.0476
Point 28 | 0.017993 | -0.049438 | -0.020153 | -0.0563
Point 29 | 0.015869 | -0.043599 | -0.027619 | -0.054
Point 30 | 0.015412 | -0.042343 | -0.038441 | -0.0592
Point 31 | 0.013238 | -0.036369 | -0.045475 | -0.0597
Point 32 | 0.0099295 | -0.02728 | -0.050256 | -0.058
Point 33 | 0.0073782 | -0.020271 | -0.054773 | -0.0589
Point 34 | 0.0039153 | -0.010756 | -0.055613 | -0.0568
Point 35 | 0.00080857 | -0.0022209 | -0.052932 | -0.053
Point 36 | -1.4211e-14 | 0 | -0.047126 | -0.0471
Point 37 | 0 | 0 | -0.040561 | -0.0406
Point 38 | 0 | 7.1054e-15 | -0.037065 | -0.0371
Point 39 | 0 | 0 | -0.03246 | -0.0325
Point 40 | 0 | -7.1054e-15 | -0.030705 | -0.0307
Point 41 | 0 | 7.1054e-15 | -0.030083 | -0.0301
Point 42 | 1.4211e-14 | 7.1054e-15 | -0.040034 | -0.04
Point 43 | 0 | 0 | -0.030179 | -0.0302
Point 44 | 0 | -7.1054e-15 | -0.028871 | -0.0289
Point 45 | 0 | 0 | -0.03077 | -0.0308
Point 46 | 0 | 0 | -0.031171 | -0.0312
Point 47 | -1.4211e-14 | 0 | -0.033574 | -0.0336
Point 48 | 0 | 0 | -0.035636 | -0.0356
Point 49 | -0.0012568 | 0.0034549 | -0.040521 | -0.0407
Point 50 | -0.0042097 | 0.011568 | -0.048972 | -0.0505
Point 51 | -0.0085647 | 0.023532 | -0.057239 | -0.0625
Point 52 | -0.011909 | 0.032724 | -0.053289 | -0.0637
Point 53 | -0.015919 | 0.043736 | -0.052129 | -0.0699
Point 54 | -0.017225 | 0.047325 | -0.041208 | -0.0651
Point 55 | -0.020258 | 0.05566 | -0.035068 | -0.0688
Point 56 | -0.018263 | 0.050173 | -0.0032562 | -0.0535
Point 57 | -0.019505 | 0.053587 | -0.015013 | -0.059
Point 58 | 0.030632 | -0.084161 | 0.0021786 | -0.0896
Point 59 | 0.024898 | -0.068407 | 0.013271 | -0.074
Point 60 | 0.0181 | -0.049731 | 0.019479 | -0.0564
Point 61 | 0.011336 | -0.031145 | 0.01892 | -0.0382
Point 62 | 0.0063501 | -0.017444 | 0.014684 | -0.0237
Point 63 | 0.0014398 | -0.0039567 | 0.0045561 | -0.0062
Point 64 | -0.0018742 | 0.0051492 | -0.0085455 | 0.0102
Point 65 | -0.0028997 | 0.0079652 | -0.019577 | 0.0213
Point 66 | -0.0030639 | 0.0084191 | -0.035097 | 0.0362
Point 67 | -0.0015893 | 0.0043696 | -0.047185 | 0.0474
Point 68 | 0 | 0 | -0.052093 | 0.0521
Point 69 | -1.4211e-14 | 1.4211e-14 | -0.054965 | 0.055
Point 70 | 1.4211e-14 | 7.1054e-15 | -0.054815 | 0.0548
Point 71 | -1.4211e-14 | 0 | -0.056135 | 0.0561
Point 72 | 0 | 0 | -0.054309 | 0.0543
Point 73 | 2.8422e-14 | 0 | -0.054188 | 0.0542
Point 74 | -1.4211e-14 | 0 | -0.047065 | 0.0471
Point 75 | 0 | 0 | -0.053093 | 0.0531
Point 76 | 1.4211e-14 | -7.1054e-15 | -0.05088 | 0.0509
Point 77 | 0 | -7.1054e-15 | -0.047813 | 0.0478
Point 78 | 2.8422e-14 | 0 | -0.041326 | 0.0413
Point 79 | 0 | -7.1054e-15 | -0.038435 | 0.0384
Point 80 | -1.4211e-14 | 0 | -0.032749 | 0.0327
Point 81 | 0.00073454 | -0.0020202 | -0.030145 | 0.0302
Point 82 | 0.0023044 | -0.0063312 | -0.030433 | 0.0312
Point 83 | 0.0036113 | -0.0099217 | -0.027133 | 0.0291
Point 84 | 0.0046471 | -0.01277 | -0.022555 | 0.0263
Point 85 | 0.0052763 | -0.014497 | -0.018182 | 0.0238
Point 86 | 0.0038431 | -0.01056 | -0.0097526 | 0.0149
Point 87 | 0.0043451 | -0.011936 | -0.0080424 | 0.015
Point 88 | 0.0040695 | -0.011181 | -0.0051816 | 0.013
Point 89 | 0.0015732 | -0.0043225 | -0.0011681 | 0.0047
Point 90 | -0.015131 | 0.041569 | -0.0054667 | -0.0446
Point 91 | -0.013457 | 0.036974 | 1.7764e-15 | -0.0393
Point 92 | -0.012648 | 0.034749 | 3.5527e-15 | -0.037
Point 93 | -0.012562 | 0.034513 | 3.5527e-15 | -0.0367
Point 94 | -0.012026 | 0.03304 | 1.7764e-15 | -0.0352
Point 95 | -0.01217 | 0.033436 | 8.8818e-16 | -0.0356
Point 96 | -0.011862 | 0.032591 | 8.8818e-16 | -0.0347
Point 97 | -0.012246 | 0.033646 | 2.6645e-15 | -0.0358
Point 98 | -0.012253 | 0.033664 | -1.3323e-15 | -0.0358
Point 99 | -0.011534 | 0.03169 | 2.2204e-15 | -0.0337
Point 100 | -0.011234 | 0.030866 | 4.4409e-16 | -0.0328
Point 101 | -0.010958 | 0.030106 | 1.7764e-15 | -0.032
Point 102 | -0.010215 | 0.028065 | 2.2204e-16 | -0.0299
Point 103 | -0.010346 | 0.028425 | 8.8818e-16 | -0.0302
Point 104 | -0.0093341 | 0.025645 | 1.3323e-15 | -0.0273
Point 105 | -0.0089967 | 0.024718 | -8.8818e-16 | -0.0263
Point 106 | -0.0077959 | 0.021419 | -1.7764e-15 | -0.0228
Point 107 | -0.0059762 | 0.01642 | -2.6645e-15 | -0.0175
Point 108 | -0.0055497 | 0.015248 | -2.6645e-15 | -0.0162
Point 109 | -0.0038402 | 0.010551 | 0 | -0.0112
Point 110 | -0.0026803 | 0.0073642 | 0 | -0.0078
Point 111 | -0.0010438 | 0.0028678 | 0 | -0.0031
Point 112 | 0.00041749 | -0.0011471 | 0 | 0.0012
Point 113 | 0.001121 | -0.0030781 | -0.00028797 | 0.0033

## Summary
Verisurf Software, Inc
1571 N. Harmony Circle
Anaheim CA 92807
714-970-1683
www.verisurf.com
Inspection Report
JOB NUMBER | 65678-1 PORT 4 B |  | DATE: | 2006-04-25 10:17
PART NUMBER | SIDE PROFILE POINTS
PART NAME
INSPECTOR | ROB DURHAM
PORT 4 FLANGE SIDE POINTS HALF B
113
| Neg | Nom | Pos | Total | Pct
In Tolerance: | 85 | 0 | 28 | 113 | 100
Out of Tolerance: | 0 |  | 0 | 0 | 0
Failed Points:
Total Points: | 85 | 0 | 28 | 113 | 100
| DX | DY | DZ | 3D
Maximum Deviation: | 0.047511 | 0.05566 | 0.019479 | 0.056135
Minimum Deviation: | -0.020258 | -0.020258 | -0.020258 | -0.13891
Deviation Range: | 0.067768 | 0.18619 | 0.076718 | 0.19505
Average Deviation: | 0.0069105 | -0.018986 | -0.017335 | -0.036076
RMS Deviation: | 0.019226 | 0.052824 | 0.02807 | 0.062833
Standard Deviation: | 0.018021 | 0.049513 | 0.022176 | 0.051669

## Gauss (hidden)
| 0.1875 | 20 |  | total points | 113
| -0.1875 | 20
-3s | -0.19108 | 0.10016 | 0 | mean | 15 | 0.010334 | 0.1875 | -0.1875 | -0.036076
| -0.18075 | 0.17889 | 0 | stdev | 5 | 0.010334 | 0.1875 | -0.1875 | -0.036076
| -0.17042 | 0.30698 | 0 |  |  | 0.010334 | 0.1875 | -0.1875 | -0.036076
| -0.16008 | 0.50612 | 0 |  |  | 0.010334 | 0.1875 | -0.1875 | -0.036076
| -0.14975 | 0.80173 | 0 |  |  | 0.010334 | 0.1875 | -0.1875 | -0.036076
-2s | -0.13941 | 1.2202 | 6 |  |  | 0.010334 | 0.1875 | -0.1875 | -0.036076
| -0.12908 | 1.7843 | 4 |  |  | 0.010334 | 0.1875 | -0.1875 | -0.036076
| -0.11875 | 2.5068 | 3 |  |  | 0.010334 | 0.1875 | -0.1875 | -0.036076
| -0.10841 | 3.3838 | 3 |  |  | 0.010334 | 0.1875 | -0.1875 | -0.036076
| -0.098079 | 4.3886 | 3 |  |  | 0.010334 | 0.1875 | -0.1875 | -0.036076
| -0.087745 | 5.4685 | 2 |  |  | 0.010334 | 0.1875 | -0.1875 | -0.036076
| -0.077411 | 6.547 | 4 |  |  | 0.010334 | 0.1875 | -0.1875 | -0.036076
| -0.067077 | 7.5309 | 11 |  |  | 0.010334 | 0.1875 | -0.1875 | -0.036076
| -0.056744 | 8.3229 | 9 |  |  | 0.010334 | 0.1875 | -0.1875 | -0.036076
| -0.04641 | 8.8376 | 11 |  |  | 0.010334 | 0.1875 | -0.1875 | -0.036076
0 | -0.036076 | 9.0161 | 21 |  |  | 0.010334 | 0.1875 | -0.1875 | -0.036076
| -0.025742 | 8.8376 | 4 |  |  | 0.010334 | 0.1875 | -0.1875 | -0.036076
| -0.015409 | 8.3229 | 3 |  |  | 0.010334 | 0.1875 | -0.1875 | -0.036076
| -0.0050748 | 7.5309 | 4 |  |  | 0.010334 | 0.1875 | -0.1875 | -0.036076
| 0.005259 | 6.547 | 4 |  |  | 0.010334 | 0.1875 | -0.1875 | -0.036076
| 0.015593 | 5.4685 | 2 |  |  | 0.010334 | 0.1875 | -0.1875 | -0.036076
| 0.025927 | 4.3886 | 6 |  |  | 0.010334 | 0.1875 | -0.1875 | -0.036076
| 0.03626 | 3.3838 | 2 |  |  | 0.010334 | 0.1875 | -0.1875 | -0.036076
| 0.046594 | 2.5068 | 11 |  |  | 0.010334 | 0.1875 | -0.1875 | -0.036076
| 0.056928 | 1.7843 | 0 |  |  | 0.010334 | 0.1875 | -0.1875 | -0.036076
2s | 0.067262 | 1.2202 | 0 |  |  | 0.010334 | 0.1875 | -0.1875 | -0.036076
| 0.077595 | 0.80173 | 0 |  |  | 0.010334 | 0.1875 | -0.1875 | -0.036076
| 0.087929 | 0.50612 | 0 |  |  | 0.010334 | 0.1875 | -0.1875 | -0.036076
| 0.098263 | 0.30698 | 0 |  |  | 0.010334 | 0.1875 | -0.1875 | -0.036076
| 0.1086 | 0.17889 | 0 |  |  | 0.010334 | 0.1875 | -0.1875 | -0.036076
3s | 0.11893 | 0.10016 | 0 |  |  | 0.010334 | 0.1875 | -0.1875 | -0.036076
[7 empty] | 0.1875 | -0.1875 | -0.036076
[7 empty] | 0.1875 | -0.1875 | -0.036076
[7 empty] | 0.1875 | -0.1875 | -0.036076
[7 empty] | 0.1875 | -0.1875 | -0.036076
[7 empty] | 0.1875 | -0.1875 | -0.036076
[7 empty] | 0.1875 | -0.1875 | -0.036076
[7 empty] | 0.1875 | -0.1875 | -0.036076
[7 empty] | 0.1875 | -0.1875 | -0.036076
[7 empty] | 0.1875 | -0.1875 | -0.036076
[7 empty] | 0.1875 | -0.1875 | -0.036076
[7 empty] | 0.1875 | -0.1875 | -0.036076
[7 empty] | 0.1875 | -0.1875 | -0.036076
[7 empty] | 0.1875 | -0.1875 | -0.036076
[7 empty] | 0.1875 | -0.1875 | -0.036076
[7 empty] | 0.1875 | -0.1875 | -0.036076
[7 empty] | 0.1875 | -0.1875 | -0.036076
[7 empty] | 0.1875 | -0.1875 | -0.036076
[7 empty] | 0.1875 | -0.1875 | -0.036076
[7 empty] | 0.1875 | -0.1875 | -0.036076
[7 empty] | 0.1875 | -0.1875 | -0.036076
[7 empty] | 0.1875 | -0.1875 | -0.036076
[7 empty] | 0.1875 | -0.1875 | -0.036076
[7 empty] | 0.1875 | -0.1875 | -0.036076
[7 empty] | 0.1875 | -0.1875 | -0.036076
[7 empty] | 0.1875 | -0.1875 | -0.036076
[7 empty] | 0.1875 | -0.1875 | -0.036076
[7 empty] | 0.1875 | -0.1875 | -0.036076
[7 empty] | 0.1875 | -0.1875 | -0.036076
[7 empty] | 0.1875 | -0.1875 | -0.036076
[7 empty] | 0.1875 | -0.1875 | -0.036076
[7 empty] | 0.1875 | -0.1875 | -0.036076
[7 empty] | 0.1875 | -0.1875 | -0.036076
[7 empty] | 0.1875 | -0.1875 | -0.036076
[7 empty] | 0.1875 | -0.1875 | -0.036076
[7 empty] | 0.1875 | -0.1875 | -0.036076
[7 empty] | 0.1875 | -0.1875 | -0.036076
[7 empty] | 0.1875 | -0.1875 | -0.036076
[7 empty] | 0.1875 | -0.1875 | -0.036076
[7 empty] | 0.1875 | -0.1875 | -0.036076
[7 empty] | 0.1875 | -0.1875 | -0.036076
[7 empty] | 0.1875 | -0.1875 | -0.036076
[7 empty] | 0.1875 | -0.1875 | -0.036076
[7 empty] | 0.1875 | -0.1875 | -0.036076
[7 empty] | 0.1875 | -0.1875 | -0.036076
[7 empty] | 0.1875 | -0.1875 | -0.036076
[7 empty] | 0.1875 | -0.1875 | -0.036076
[7 empty] | 0.1875 | -0.1875 | -0.036076
[7 empty] | 0.1875 | -0.1875 | -0.036076
[7 empty] | 0.1875 | -0.1875 | -0.036076
[7 empty] | 0.1875 | -0.1875 | -0.036076
[7 empty] | 0.1875 | -0.1875 | -0.036076
[7 empty] | 0.1875 | -0.1875 | -0.036076
[7 empty] | 0.1875 | -0.1875 | -0.036076
[7 empty] | 0.1875 | -0.1875 | -0.036076
[7 empty] | 0.1875 | -0.1875 | -0.036076
[7 empty] | 0.1875 | -0.1875 | -0.036076
[7 empty] | 0.1875 | -0.1875 | -0.036076
[7 empty] | 0.1875 | -0.1875 | -0.036076
[7 empty] | 0.1875 | -0.1875 | -0.036076
[7 empty] | 0.1875 | -0.1875 | -0.036076
[7 empty] | 0.1875 | -0.1875 | -0.036076
[7 empty] | 0.1875 | -0.1875 | -0.036076
[7 empty] | 0.1875 | -0.1875 | -0.036076
[7 empty] | 0.1875 | -0.1875 | -0.036076
[7 empty] | 0.1875 | -0.1875 | -0.036076
[7 empty] | 0.1875 | -0.1875 | -0.036076
[7 empty] | 0.1875 | -0.1875 | -0.036076
[7 empty] | 0.1875 | -0.1875 | -0.036076
[7 empty] | 0.1875 | -0.1875 | -0.036076
[7 empty] | 0.1875 | -0.1875 | -0.036076
[7 empty] | 0.1875 | -0.1875 | -0.036076
[7 empty] | 0.1875 | -0.1875 | -0.036076
[7 empty] | 0.1875 | -0.1875 | -0.036076
[7 empty] | 0.1875 | -0.1875 | -0.036076
[7 empty] | 0.1875 | -0.1875 | -0.036076
[7 empty] | 0.1875 | -0.1875 | -0.036076
[7 empty] | 0.1875 | -0.1875 | -0.036076
[7 empty] | 0.1875 | -0.1875 | -0.036076
[7 empty] | 0.1875 | -0.1875 | -0.036076
[7 empty] | 0.1875 | -0.1875 | -0.036076
[7 empty] | 0.1875 | -0.1875 | -0.036076
[7 empty] | 0.1875 | -0.1875 | -0.036076