## Actual
JOB NUMBER | 65678/2 FLANGE ENDS FOR PRINCETON |  |  | DATE: | 2006-04-10 10:43
PART NUMBER | HALF B VESSEL INSIDE SKIN |  |  |  |  | Verisurf Summary Report
PART NAME |  |  |  | STAMP:
INSPECTOR | ROB DURHAM
|  |  | Total Points: |  | 116
Probe Radius: | 0.75 |  | Number of OOT: |  | 75
Upper Tol: | 0.1875 |  | Average Deviation: |  | -0.12197
Lower Tol: | -0.1875 |  | Maximum Deviation: |  | 0.24181
|  |  | Minimum Deviation: |  | -0.4182
Report Output: | Actual Points |  | Deviation Range: |  | 0.66001
[7 empty] | Neg | Nom | Pos | Total | Pct
INSIDE SKIN | [5 empty] | In Tolerance: | 10 | 0 | 31 | 41 | 35.3448
[6 empty] | Out of Tolerance: | 64 |  | 11 | 75 | 64.6552
Failed Points:
[6 empty] | Total Points: | 74 | 0 | 42 | 116 | 100
[7 empty] | DX | DY | DZ | 3D
[6 empty] | Maximum Deviation: | 0.14554 | 0.0073582 | 0.037961 | 0.24181
[6 empty] | Minimum Deviation: | -0.19301 | -0.19301 | -0.19301 | -0.4182
[6 empty] | Deviation Range: | 0.33855 | 0.34788 | 0.29748 | 0.66001
[6 empty] | Average Deviation: | -0.048583 | -0.14174 | -0.10428 | -0.12197
[6 empty] | RMS Deviation: | 0.11012 | 0.18251 | 0.13395 | 0.25176
[6 empty] | Standard Deviation: | 0.099257 | 0.11547 | 0.084436 | 0.2212
ID | X | Y | Z | DEVIATION | OOT
Point 1 | 27.65 | 50.8555 | 13.9299 | 0.1842
Point 2 | 28.033 | 49.4187 | 14.3023 | 0.1173
Point 3 | 29.6949 | 48.465 | 14.5681 | 0.1551
Point 4 | 30.7113 | 47.7468 | 14.7961 | 0.162
Point 5 | 26.8047 | 49.2203 | 14.284 | 0.1
Point 6 | 27.3405 | 48.1041 | 14.5396 | 0.0967
Point 7 | 28.52 | 47.1722 | 14.8713 | 0.0895
Point 8 | 29.5867 | 46.2574 | 15.2026 | 0.0975
Point 9 | 27.2119 | 46.8377 | 14.7661 | 0.1052
Point 10 | 26.0128 | 47.152 | 14.4886 | 0.1439
Point 11 | 26.8994 | 45.8952 | 14.8921 | 0.1181
Point 12 | 28.0684 | 44.8608 | 15.3244 | 0.1211
Point 13 | 26.5117 | 44.5217 | 15.0556 | 0.1524
Point 14 | 24.9228 | 44.8528 | 14.5766 | 0.1861
Point 15 | 23.6483 | 45.1802 | 14.1917 | 0.1854
Point 16 | 25.1061 | 43.8715 | 14.7796 | 0.1893 | 0.0018
Point 17 | 26.1014 | 43.0679 | 15.196 | 0.205 | 0.0175
Point 18 | 24.627 | 42.5899 | 14.8183 | 0.2178 | 0.0303
Point 19 | 23.2246 | 42.6455 | 14.3152 | 0.2102 | 0.0227
Point 20 | 23.7755 | 41.6687 | 14.6539 | 0.2191 | 0.0316
Point 21 | 22.5786 | 40.7907 | 14.2864 | 0.187
Point 22 | 21.2099 | 40.7817 | 13.5938 | 0.1738
Point 23 | 22.9579 | 39.8016 | 14.5791 | 0.2111 | 0.0236
Point 24 | 22.0128 | 39.0913 | 14.2062 | 0.1785
Point 25 | 22.6947 | 38.2126 | 14.6797 | 0.2218 | 0.0343
Point 26 | 21.5522 | 38.0357 | 14.0735 | 0.1678
Point 27 | 20.4472 | 37.9121 | 13.3655 | 0.1221
Point 28 | 25.3257 | 41.933 | 15.1508 | 0.2418 | 0.0543
Point 29 | 21.2514 | 36.9485 | 13.9926 | 0.183
Point 30 | 20.3169 | 36.7724 | 13.3295 | 0.1405
Point 31 | 21.4617 | 35.9737 | 14.2418 | 0.2226 | 0.0351
Point 32 | 20.2426 | 35.6128 | 13.3423 | 0.1539
Point 33 | 20.8392 | 34.8816 | 13.9164 | 0.1915 | 0.004
Point 34 | 21.4814 | 34.3084 | 14.5107 | 0.2252 | 0.0377
Point 35 | 19.9595 | 34.3781 | 13.1663 | 0.1269
Point 36 | 19.1299 | 34.2452 | 12.2379 | 0.0661
Point 37 | 20.2527 | 33.3406 | 13.5221 | 0.1241
Point 38 | 20.961 | 32.8059 | 14.265 | 0.1608
Point 39 | 19.3594 | 33.0604 | 12.4478 | 0.0589
Point 40 | 18.6384 | 32.7569 | 11.2723 | -0.0043
Point 41 | 19.5674 | 31.8487 | 12.534 | 0.0226
Point 42 | 20.5653 | 31.071 | 13.8352 | 0.0518
Point 43 | 21.1981 | 30.5936 | 14.6082 | 0.0799
Point 44 | 19.3256 | 31.1424 | 11.8483 | -0.0421
Point 45 | 18.6775 | 31.438 | 10.7051 | -0.0733
Point 46 | 19.9946 | 29.9579 | 12.4431 | -0.0639
Point 47 | 20.9832 | 29.0709 | 13.8983 | -0.0481
Point 48 | 19.4161 | 29.8611 | 10.9327 | -0.1308
Point 49 | 18.7953 | 30.3076 | 9.7682 | -0.156
Point 50 | 20.1709 | 28.8345 | 11.7129 | -0.149
Point 51 | 20.8706 | 28.1875 | 12.8757 | -0.1377
Point 52 | 19.7987 | 28.8226 | 10.3243 | -0.1871
Point 53 | 19.1109 | 29.4596 | 9.1664 | -0.2085 | -0.021
Point 54 | 18.7944 | 29.6086 | 8.2097 | -0.2274 | -0.0399
Point 55 | 19.7433 | 28.5689 | 9.2359 | -0.2217 | -0.0342
Point 56 | 20.6731 | 27.5319 | 10.3906 | -0.232 | -0.0445
Point 57 | 19.8041 | 28.3037 | 8.1861 | -0.2488 | -0.0613
Point 58 | 19.0578 | 29.0098 | 6.9388 | -0.2542 | -0.0667
Point 59 | 19.7881 | 28.2147 | 7.0596 | -0.2704 | -0.0829
Point 60 | 20.4338 | 27.5842 | 7.8137 | -0.2662 | -0.0787
Point 61 | 21.1956 | 26.8191 | 8.6344 | -0.2619 | -0.0744
Point 62 | 21.8742 | 26.0942 | 9.3201 | -0.2765 | -0.089
Point 63 | 21.0381 | 26.9985 | 7.2133 | -0.2896 | -0.1021
Point 64 | 19.9886 | 27.9909 | 5.9719 | -0.2822 | -0.0947
Point 65 | 19.4351 | 28.5049 | 5.1518 | -0.2691 | -0.0816
Point 66 | 21.9658 | 26.185 | 7.2788 | -0.3024 | -0.1149
Point 67 | 21.4924 | 26.7149 | 5.9348 | -0.3031 | -0.1156
Point 68 | 20.6398 | 27.5045 | 4.6535 | -0.2888 | -0.1013
Point 69 | 20.0952 | 27.9956 | 3.6562 | -0.2805 | -0.093
Point 70 | 22.4585 | 25.9363 | 6.2294 | -0.3099 | -0.1224
Point 71 | 22.1387 | 26.3417 | 5.0699 | -0.3045 | -0.117
Point 72 | 21.3001 | 27.0909 | 3.8599 | -0.2977 | -0.1102
Point 73 | 20.4534 | 27.7993 | 2.7273 | -0.2961 | -0.1086
Point 74 | 22.3939 | 26.3114 | 4.0618 | -0.3037 | -0.1162
Point 75 | 23.4483 | 25.4288 | 5.1051 | -0.301 | -0.1135
Point 76 | 21.7101 | 26.9765 | 2.6233 | -0.3137 | -0.1262
Point 77 | 20.8792 | 27.6407 | 1.6876 | -0.3193 | -0.1318
Point 78 | 22.836 | 26.2846 | 2.6383 | -0.3221 | -0.1346
Point 79 | 23.9519 | 25.4267 | 3.5397 | -0.3121 | -0.1246
Point 80 | 22.6271 | 26.6783 | 1.4512 | -0.3402 | -0.1527
Point 81 | 21.8596 | 27.2693 | 0.73432 | -0.3504 | -0.1629
Point 82 | 23.7488 | 26.1728 | 1.2477 | -0.3413 | -0.1538
Point 83 | 24.7898 | 25.4932 | 1.8143 | -0.3265 | -0.139
Point 84 | 23.4733 | 26.6477 | 0.27309 | -0.3568 | -0.1693
Point 85 | 22.4627 | 27.361 | -0.49543 | -0.3761 | -0.1886
Point 86 | 24.6687 | 26.18 | 0.26204 | -0.3431 | -0.1556
Point 87 | 25.8722 | 25.3458 | 1.1319 | -0.3221 | -0.1346
Point 88 | 27.1701 | 24.8327 | 1.3135 | -0.3024 | -0.1149
Point 89 | 26.0865 | 25.7806 | 0.13841 | -0.3306 | -0.1431
Point 90 | 24.5967 | 26.6735 | -0.67473 | -0.3514 | -0.1639
Point 91 | 23.4884 | 27.3546 | -1.3243 | -0.3801 | -0.1926
Point 92 | 22.7322 | 27.8658 | -1.8828 | -0.3965 | -0.209
Point 93 | 25.3479 | 26.885 | -1.4109 | -0.3561 | -0.1686
Point 94 | 27.3021 | 26.1083 | -0.9149 | -0.3345 | -0.147
Point 95 | 28.2483 | 25.6824 | -0.58335 | -0.3148 | -0.1273
Point 96 | 25.1221 | 27.645 | -2.5231 | -0.389 | -0.2015
Point 97 | 24.3974 | 28.2343 | -3.2058 | -0.4182 | -0.2307
Point 98 | 26.5515 | 27.5343 | -2.751 | -0.3782 | -0.1907
Point 99 | 28.2661 | 26.9419 | -2.3116 | -0.3227 | -0.1352
Point 100 | 26.3845 | 28.2313 | -3.606 | -0.3913 | -0.2038
Point 101 | 25.5072 | 28.741 | -4.1058 | -0.4158 | -0.2283
Point 102 | 27.9086 | 27.9621 | -3.5085 | -0.3421 | -0.1546
Point 103 | 29.5056 | 27.2416 | -2.875 | -0.2628 | -0.0753
Point 104 | 31.1263 | 26.6773 | -2.5412 | -0.1904 | -0.0029
Point 105 | 28.9713 | 28.0897 | -3.7718 | -0.2869 | -0.0994
Point 106 | 30.1741 | 27.9773 | -3.8127 | -0.2342 | -0.0467
Point 107 | 27.9095 | 29.0463 | -4.7125 | -0.3386 | -0.1511
Point 108 | 27.1535 | 29.7183 | -5.3688 | -0.3673 | -0.1798
Point 109 | 28.7084 | 29.5302 | -5.2651 | -0.292 | -0.1045
Point 110 | 30.0192 | 29.1706 | -5.0398 | -0.2432 | -0.0557
Point 111 | 31.1066 | 28.9244 | -4.9606 | -0.2112 | -0.0237
Point 112 | 29.4527 | 30.0067 | -5.7967 | -0.2592 | -0.0717
Point 113 | 28.5819 | 30.5381 | -6.253 | -0.2929 | -0.1054
Point 114 | 27.4123 | 30.9254 | -6.6359 | -0.3501 | -0.1626
Point 115 | 29.9842 | 30.6011 | -6.4136 | -0.2417 | -0.0542
Point 116 | 31.0585 | 30.2355 | -6.1996 | -0.2094 | -0.0219

## Nominal
JOB NUMBER | 65678/2 FLANGE ENDS FOR PRINCETON |  |  | DATE: | 2006-04-10 10:43
PART NUMBER | HALF B VESSEL INSIDE SKIN
PART NAME |  |  |  | STAMP:
INSPECTOR | ROB DURHAM
|  |  |  | Sample Points: | 116
Probe Radius: | 0.75 |  | Average Deviation: |  | -0.12197
Upper Tol: | 0.1875 |  |  | Maximum Deviation: | 0.24181
Lower Tol: | -0.1875 |  |  | Minimum Deviation: | -0.4182
Report Output: | Nominal Points |  | Deviation Range: | Deviation Range: | 0.66001
INSIDE SKIN
|  |  | Std Dev: | 0.2212
ID | X | Y | Z | DEVIATION | OOT
Point 1 | 27.6492 | 50.8916 | 14.1105 | 0.1842
Point 2 | 28.0279 | 49.4429 | 14.4169 | 0.1173
Point 3 | 29.6886 | 48.5047 | 14.7179 | 0.1551
Point 4 | 30.7069 | 47.7916 | 14.9517 | 0.162
Point 5 | 26.7971 | 49.2373 | 14.3822 | 0.1
Point 6 | 27.3311 | 48.1226 | 14.6341 | 0.0967
Point 7 | 28.5108 | 47.1927 | 14.9579 | 0.0895
Point 8 | 29.5776 | 46.2822 | 15.2964 | 0.0975
Point 9 | 27.1974 | 46.8583 | 14.8682 | 0.1052
Point 10 | 25.9903 | 47.1746 | 14.6289 | 0.1439
Point 11 | 26.8791 | 45.9181 | 15.0062 | 0.1181
Point 12 | 28.0483 | 44.8887 | 15.4406 | 0.1211
Point 13 | 26.4786 | 44.5514 | 15.2013 | 0.1524
Point 14 | 24.8771 | 44.8798 | 14.755 | 0.1861
Point 15 | 23.5981 | 45.1994 | 14.3691 | 0.1854
Point 16 | 25.0553 | 43.9018 | 14.9594 | 0.1893 | 0.0018
Point 17 | 26.0472 | 43.1083 | 15.3896 | 0.205 | 0.0175
Point 18 | 24.5583 | 42.6246 | 15.0221 | 0.2178 | 0.0303
Point 19 | 23.1498 | 42.6692 | 14.5103 | 0.2102 | 0.0227
Point 20 | 23.6956 | 41.6995 | 14.8556 | 0.2191 | 0.0316
Point 21 | 22.4981 | 40.811 | 14.4539 | 0.187
Point 22 | 21.1256 | 40.7916 | 13.7455 | 0.1738
Point 23 | 22.8641 | 39.8296 | 14.7661 | 0.2111 | 0.0236
Point 24 | 21.9241 | 39.1109 | 14.3599 | 0.1785
Point 25 | 22.5857 | 38.2454 | 14.87 | 0.2218 | 0.0343
Point 26 | 21.461 | 38.0541 | 14.2132 | 0.1678
Point 27 | 20.3736 | 37.9196 | 13.4627 | 0.1221
Point 28 | 25.2498 | 41.9783 | 15.3759 | 0.2418 | 0.0543
Point 29 | 21.1438 | 36.9683 | 14.1393 | 0.183
Point 30 | 20.2262 | 36.7813 | 13.4364 | 0.1405
Point 31 | 21.3277 | 36.0008 | 14.4174 | 0.2226 | 0.0351
Point 32 | 20.1368 | 35.6219 | 13.4537 | 0.1539
Point 33 | 20.7113 | 34.8979 | 14.0581 | 0.1915 | 0.004
Point 34 | 21.3358 | 34.3335 | 14.6808 | 0.2252 | 0.0377
Point 35 | 19.8651 | 34.3809 | 13.2509 | 0.1269
Point 36 | 19.0767 | 34.2422 | 12.277 | 0.0661
Point 37 | 20.1591 | 33.3408 | 13.6036 | 0.1241
Point 38 | 20.8436 | 32.8115 | 14.3749 | 0.1608
Point 39 | 19.3108 | 33.0552 | 12.4806 | 0.0589
Point 40 | 18.6421 | 32.7577 | 11.2703 | -0.0043
Point 41 | 19.5483 | 31.8445 | 12.5453 | 0.0226
Point 42 | 20.5225 | 31.0644 | 13.8637 | 0.0518
Point 43 | 21.1336 | 30.5862 | 14.6547 | 0.0799
Point 44 | 19.3619 | 31.1547 | 11.8311 | -0.0421
Point 45 | 18.7415 | 31.4624 | 10.6789 | -0.0733
Point 46 | 20.0501 | 29.9794 | 12.4199 | -0.0639
Point 47 | 21.0247 | 29.0853 | 13.8787 | -0.0481
Point 48 | 19.5281 | 29.9189 | 10.8979 | -0.1308
Point 49 | 18.9267 | 30.3825 | 9.7302 | -0.156
Point 50 | 20.2976 | 28.9046 | 11.6776 | -0.149
Point 51 | 20.9885 | 28.2488 | 12.8398 | -0.1377
Point 52 | 19.953 | 28.9235 | 10.2923 | -0.1871
Point 53 | 19.2812 | 29.5747 | 9.1311 | -0.2085 | -0.021
Point 54 | 18.9758 | 29.7413 | 8.1757 | -0.2274 | -0.0399
Point 55 | 19.9188 | 28.7019 | 9.2104 | -0.2217 | -0.0342
Point 56 | 20.8562 | 27.6729 | 10.3698 | -0.232 | -0.0445
Point 57 | 19.9913 | 28.4669 | 8.1704 | -0.2488 | -0.0613
Point 58 | 19.2469 | 29.1784 | 6.9189 | -0.2542 | -0.0667
Point 59 | 19.9812 | 28.4039 | 7.0517 | -0.2704 | -0.0829
Point 60 | 20.6227 | 27.7718 | 7.8125 | -0.2662 | -0.0787
Point 61 | 21.3798 | 27.0052 | 8.6408 | -0.2619 | -0.0744
Point 62 | 22.0672 | 26.2916 | 9.3349 | -0.2765 | -0.089
Point 63 | 21.2303 | 27.2148 | 7.2264 | -0.2896 | -0.1021
Point 64 | 20.1775 | 28.2005 | 5.974 | -0.2822 | -0.0947
Point 65 | 19.6145 | 28.7055 | 5.1493 | -0.2691 | -0.0816
Point 66 | 22.1567 | 26.4179 | 7.307 | -0.3024 | -0.1149
Point 67 | 21.6773 | 26.9537 | 5.9604 | -0.3031 | -0.1156
Point 68 | 20.8145 | 27.7338 | 4.6712 | -0.2888 | -0.1013
Point 69 | 20.2623 | 28.2203 | 3.6706 | -0.2805 | -0.093
Point 70 | 22.6421 | 26.1832 | 6.2664 | -0.3099 | -0.1224
Point 71 | 22.3142 | 26.5883 | 5.1034 | -0.3045 | -0.117
Point 72 | 21.4695 | 27.3341 | 3.8885 | -0.2977 | -0.1102
Point 73 | 20.6192 | 28.0433 | 2.7529 | -0.2961 | -0.1086
Point 74 | 22.5606 | 26.5621 | 4.1011 | -0.3037 | -0.1162
Point 75 | 23.6157 | 25.6748 | 5.1505 | -0.301 | -0.1135
Point 76 | 21.8741 | 27.24 | 2.6687 | -0.3137 | -0.1262
Point 77 | 21.0427 | 27.9109 | 1.7344 | -0.3193 | -0.1318
Point 78 | 22.9955 | 26.5574 | 2.7005 | -0.3221 | -0.1346
Point 79 | 24.107 | 25.6896 | 3.6045 | -0.3121 | -0.1246
Point 80 | 22.7821 | 26.9701 | 1.5325 | -0.3402 | -0.1527
Point 81 | 22.016 | 27.5714 | 0.81812 | -0.3504 | -0.1629
Point 82 | 23.8899 | 26.4657 | 1.3514 | -0.3413 | -0.1538
Point 83 | 24.9186 | 25.7746 | 1.9184 | -0.3265 | -0.139
Point 84 | 23.6067 | 26.9551 | 0.3955 | -0.3568 | -0.1693
Point 85 | 22.6005 | 27.6869 | -0.36791 | -0.3761 | -0.1886
Point 86 | 24.7801 | 26.4735 | 0.4005 | -0.3431 | -0.1556
Point 87 | 25.9719 | 25.6218 | 1.2646 | -0.3221 | -0.1346
Point 88 | 27.2547 | 25.0882 | 1.4512 | -0.3024 | -0.1149
Point 89 | 26.1704 | 26.0603 | 0.29335 | -0.3306 | -0.1431
Point 90 | 24.6943 | 26.9691 | -0.51176 | -0.3514 | -0.1639
Point 91 | 23.5934 | 27.6779 | -1.1543 | -0.3801 | -0.1926
Point 92 | 22.8389 | 28.2063 | -1.7099 | -0.3965 | -0.209
Point 93 | 25.4259 | 27.1778 | -1.2239 | -0.3561 | -0.1686
Point 94 | 27.365 | 26.3804 | -0.73079 | -0.3345 | -0.147
Point 95 | 28.3105 | 25.9363 | -0.40796 | -0.3148 | -0.1273
Point 96 | 25.1909 | 27.9585 | -2.3032 | -0.389 | -0.2015
Point 97 | 24.4603 | 28.5735 | -2.9694 | -0.4182 | -0.2307
Point 98 | 26.6078 | 27.83 | -2.5221 | -0.3782 | -0.1907
Point 99 | 28.3141 | 27.1927 | -2.1143 | -0.3227 | -0.1352
Point 100 | 26.4343 | 28.5307 | -3.3591 | -0.3913 | -0.2038
Point 101 | 25.5502 | 29.063 | -3.8463 | -0.4158 | -0.2283
Point 102 | 27.9511 | 28.22 | -3.2878 | -0.3421 | -0.1546
Point 103 | 29.5452 | 27.4395 | -2.7067 | -0.2628 | -0.0753
Point 104 | 31.1631 | 26.8181 | -2.4185 | -0.1904 | -0.0029
Point 105 | 29.0075 | 28.3017 | -3.582 | -0.2869 | -0.0994
Point 106 | 30.2083 | 28.1477 | -3.6557 | -0.2342 | -0.0467
Point 107 | 27.9444 | 29.2923 | -4.4824 | -0.3386 | -0.1511
Point 108 | 27.1813 | 29.9857 | -5.1185 | -0.3673 | -0.1798
Point 109 | 28.7374 | 29.7371 | -5.0611 | -0.292 | -0.1045
Point 110 | 30.0493 | 29.3415 | -4.8695 | -0.2432 | -0.0557
Point 111 | 31.1386 | 29.0713 | -4.8123 | -0.2112 | -0.0237
Point 112 | 29.4789 | 30.1864 | -5.6118 | -0.2592 | -0.0717
Point 113 | 28.604 | 30.7428 | -6.0447 | -0.2929 | -0.1054
Point 114 | 27.4229 | 31.1788 | -6.3946 | -0.3501 | -0.1626
Point 115 | 30.0085 | 30.7656 | -6.2381 | -0.2417 | -0.0542
Point 116 | 31.0859 | 30.3763 | -6.047 | -0.2094 | -0.0219

## Deltas
JOB NUMBER | 65678/2 FLANGE ENDS FOR PRINCETON |  |  | DATE: | 2006-04-10 10:43
PART NUMBER | HALF B VESSEL INSIDE SKIN
PART NAME |  |  |  | STAMP:
INSPECTOR | ROB DURHAM
|  |  |  | Sample Points: | 116
Probe Radius: | 0.75 |  | Average Deviation: |  | -0.12197
Upper Tol: | 0.1875 |  |  | Maximum Deviation: | 0.24181
Lower Tol: | -0.1875 |  |  | Minimum Deviation: | -0.4182
Report Output: | Deviations |  |  | Deviation Range: | 0.66001
INSIDE SKIN
|  |  | Std Dev: | 0.2212
ID | X | Y | Z | DEVIATION | OOT
Point 1 | 0.00078347 | -0.036133 | -0.18065 | 0.1842
Point 2 | 0.0051091 | -0.02424 | -0.11461 | 0.1173
Point 3 | 0.0063528 | -0.03965 | -0.14977 | 0.1551
Point 4 | 0.0043851 | -0.044811 | -0.15558 | 0.162
Point 5 | 0.0076212 | -0.016958 | -0.098224 | 0.1
Point 6 | 0.0094489 | -0.018432 | -0.094433 | 0.0967
Point 7 | 0.0091756 | -0.020503 | -0.086654 | 0.0895
Point 8 | 0.0090992 | -0.024829 | -0.093803 | 0.0975
Point 9 | 0.014527 | -0.020556 | -0.10212 | 0.1052
Point 10 | 0.022479 | -0.022645 | -0.14027 | 0.1439
Point 11 | 0.020259 | -0.022896 | -0.11405 | 0.1181
Point 12 | 0.020089 | -0.027888 | -0.11614 | 0.1211
Point 13 | 0.033155 | -0.029723 | -0.14578 | 0.1524
Point 14 | 0.045676 | -0.027012 | -0.17834 | 0.1861
Point 15 | 0.050285 | -0.019188 | -0.17742 | 0.1854
Point 16 | 0.050726 | -0.030361 | -0.1798 | 0.1893 | 0.0018
Point 17 | 0.054167 | -0.040458 | -0.19356 | 0.205 | 0.0175
Point 18 | 0.068691 | -0.034643 | -0.20377 | 0.2178 | 0.0303
Point 19 | 0.074753 | -0.023687 | -0.19505 | 0.2102 | 0.0227
Point 20 | 0.079963 | -0.030826 | -0.20163 | 0.2191 | 0.0316
Point 21 | 0.080569 | -0.020216 | -0.16754 | 0.187
Point 22 | 0.0843 | -0.0098438 | -0.15171 | 0.1738
Point 23 | 0.093813 | -0.027998 | -0.18701 | 0.2111 | 0.0236
Point 24 | 0.088705 | -0.019623 | -0.15367 | 0.1785
Point 25 | 0.10906 | -0.0328 | -0.19037 | 0.2218 | 0.0343
Point 26 | 0.091145 | -0.018386 | -0.13974 | 0.1678
Point 27 | 0.073587 | -0.0074801 | -0.097149 | 0.1221
Point 28 | 0.075844 | -0.045312 | -0.22509 | 0.2418 | 0.0543
Point 29 | 0.10758 | -0.019808 | -0.14675 | 0.183
Point 30 | 0.090744 | -0.0089094 | -0.10683 | 0.1405
Point 31 | 0.134 | -0.027068 | -0.17561 | 0.2226 | 0.0351
Point 32 | 0.10577 | -0.0091328 | -0.1114 | 0.1539
Point 33 | 0.12793 | -0.01627 | -0.14161 | 0.1915 | 0.004
Point 34 | 0.14554 | -0.025133 | -0.17006 | 0.2252 | 0.0377
Point 35 | 0.094411 | -0.0028195 | -0.084676 | 0.1269
Point 36 | 0.053166 | 0.0030424 | -0.039128 | 0.0661
Point 37 | 0.093639 | -0.0001611 | -0.081451 | 0.1241
Point 38 | 0.11735 | -0.0055759 | -0.10981 | 0.1608
Point 39 | 0.04864 | 0.0052256 | -0.032758 | 0.0589
Point 40 | -0.003716 | -0.00077523 | 0.0019363 | -0.0043
Point 41 | 0.019059 | 0.0041607 | -0.011327 | 0.0226
Point 42 | 0.042787 | 0.0065639 | -0.028469 | 0.0518
Point 43 | 0.064521 | 0.0073582 | -0.046494 | 0.0799
Point 44 | -0.036333 | -0.012389 | 0.017187 | -0.0421
Point 45 | -0.063975 | -0.02442 | 0.026194 | -0.0733
Point 46 | -0.055525 | -0.021445 | 0.023203 | -0.0639
Point 47 | -0.041509 | -0.014411 | 0.019556 | -0.0481
Point 48 | -0.11202 | -0.057832 | 0.034795 | -0.1308
Point 49 | -0.13147 | -0.074927 | 0.037961 | -0.156
Point 50 | -0.1267 | -0.070114 | 0.035235 | -0.149
Point 51 | -0.11788 | -0.061382 | 0.035862 | -0.1377
Point 52 | -0.1543 | -0.10085 | 0.032033 | -0.1871
Point 53 | -0.17033 | -0.11502 | 0.035317 | -0.2085 | -0.021
Point 54 | -0.18143 | -0.13274 | 0.03401 | -0.2274 | -0.0399
Point 55 | -0.17555 | -0.13304 | 0.025437 | -0.2217 | -0.0342
Point 56 | -0.18311 | -0.14097 | 0.020853 | -0.232 | -0.0445
Point 57 | -0.18718 | -0.16316 | 0.015633 | -0.2488 | -0.0613
Point 58 | -0.18918 | -0.16866 | 0.019867 | -0.2542 | -0.0667
Point 59 | -0.19301 | -0.18919 | 0.0078241 | -0.2704 | -0.0829
Point 60 | -0.18891 | -0.1876 | 0.0012426 | -0.2662 | -0.0787
Point 61 | -0.1842 | -0.18613 | -0.0063644 | -0.2619 | -0.0744
Point 62 | -0.193 | -0.19738 | -0.014756 | -0.2765 | -0.089
Point 63 | -0.1922 | -0.21621 | -0.013166 | -0.2896 | -0.1021
Point 64 | -0.18889 | -0.2096 | -0.0020808 | -0.2822 | -0.0947
Point 65 | -0.17939 | -0.20051 | 0.0024861 | -0.2691 | -0.0816
Point 66 | -0.1909 | -0.23288 | -0.028208 | -0.3024 | -0.1149
Point 67 | -0.18496 | -0.23879 | -0.025667 | -0.3031 | -0.1156
Point 68 | -0.17476 | -0.22928 | -0.017678 | -0.2888 | -0.1013
Point 69 | -0.16719 | -0.22475 | -0.014454 | -0.2805 | -0.093
Point 70 | -0.18357 | -0.2469 | -0.036965 | -0.3099 | -0.1224
Point 71 | -0.17547 | -0.24657 | -0.033472 | -0.3045 | -0.117
Point 72 | -0.16937 | -0.24318 | -0.02854 | -0.2977 | -0.1102
Point 73 | -0.16573 | -0.24401 | -0.025626 | -0.2961 | -0.1086
Point 74 | -0.16677 | -0.25072 | -0.039265 | -0.3037 | -0.1162
Point 75 | -0.16748 | -0.24598 | -0.04535 | -0.301 | -0.1135
Point 76 | -0.16394 | -0.26351 | -0.045434 | -0.3137 | -0.1262
Point 77 | -0.16346 | -0.27027 | -0.046726 | -0.3193 | -0.1318
Point 78 | -0.15949 | -0.27282 | -0.062246 | -0.3221 | -0.1346
Point 79 | -0.15507 | -0.26292 | -0.064879 | -0.3121 | -0.1246
Point 80 | -0.15499 | -0.29173 | -0.081299 | -0.3402 | -0.1527
Point 81 | -0.15645 | -0.30213 | -0.083795 | -0.3504 | -0.1629
Point 82 | -0.14115 | -0.29294 | -0.10361 | -0.3413 | -0.1538
Point 83 | -0.12877 | -0.28136 | -0.10407 | -0.3265 | -0.139
Point 84 | -0.13336 | -0.30741 | -0.12241 | -0.3568 | -0.1693
Point 85 | -0.13776 | -0.32593 | -0.12752 | -0.3761 | -0.1886
Point 86 | -0.1114 | -0.29355 | -0.13846 | -0.3431 | -0.1556
Point 87 | -0.099721 | -0.27604 | -0.13275 | -0.3221 | -0.1346
Point 88 | -0.084613 | -0.25552 | -0.13774 | -0.3024 | -0.1149
Point 89 | -0.083876 | -0.27972 | -0.15494 | -0.3306 | -0.1431
Point 90 | -0.097534 | -0.2956 | -0.16297 | -0.3514 | -0.1639
Point 91 | -0.10502 | -0.32327 | -0.17007 | -0.3801 | -0.1926
Point 92 | -0.1067 | -0.34052 | -0.17289 | -0.3965 | -0.209
Point 93 | -0.077966 | -0.29281 | -0.18703 | -0.3561 | -0.1686
Point 94 | -0.062937 | -0.27203 | -0.18412 | -0.3345 | -0.147
Point 95 | -0.062133 | -0.25387 | -0.17539 | -0.3148 | -0.1273
Point 96 | -0.068799 | -0.31343 | -0.21989 | -0.389 | -0.2015
Point 97 | -0.062844 | -0.33918 | -0.23641 | -0.4182 | -0.2307
Point 98 | -0.056236 | -0.29572 | -0.22889 | -0.3782 | -0.1907
Point 99 | -0.047988 | -0.2508 | -0.19728 | -0.3227 | -0.1352
Point 100 | -0.049753 | -0.29943 | -0.2469 | -0.3913 | -0.2038
Point 101 | -0.042972 | -0.32208 | -0.25951 | -0.4158 | -0.2283
Point 102 | -0.042485 | -0.25791 | -0.22072 | -0.3421 | -0.1546
Point 103 | -0.039602 | -0.19786 | -0.16834 | -0.2628 | -0.0753
Point 104 | -0.036856 | -0.1408 | -0.12271 | -0.1904 | -0.0029
Point 105 | -0.036218 | -0.21204 | -0.1898 | -0.2869 | -0.0994
Point 106 | -0.034185 | -0.17041 | -0.15702 | -0.2342 | -0.0467
Point 107 | -0.034857 | -0.24596 | -0.23016 | -0.3386 | -0.1511
Point 108 | -0.027811 | -0.2674 | -0.25029 | -0.3673 | -0.1798
Point 109 | -0.029036 | -0.20697 | -0.20399 | -0.292 | -0.1045
Point 110 | -0.030034 | -0.17088 | -0.17037 | -0.2432 | -0.0557
Point 111 | -0.031933 | -0.14689 | -0.14838 | -0.2112 | -0.0237
Point 112 | -0.026212 | -0.17972 | -0.18497 | -0.2592 | -0.0717
Point 113 | -0.022108 | -0.20476 | -0.20832 | -0.2929 | -0.1054
Point 114 | -0.010587 | -0.25339 | -0.24135 | -0.3501 | -0.1626
Point 115 | -0.02426 | -0.16444 | -0.17547 | -0.2417 | -0.0542
Point 116 | -0.027413 | -0.14082 | -0.1526 | -0.2094 | -0.0219

## Summary
Verisurf Software, Inc
1571 N. Harmony Circle
Anaheim CA 92807
714-970-1683
www.verisurf.com
Inspection Report
JOB NUMBER | 65678/2 FLANGE ENDS FOR PRINCETON |  | DATE: | 2006-04-10 10:43
PART NUMBER | HALF B VESSEL INSIDE SKIN
PART NAME
INSPECTOR | ROB DURHAM
INSIDE SKIN
116
| Neg | Nom | Pos | Total | Pct
In Tolerance: | 10 | 0 | 31 | 41 | 35.3448
Out of Tolerance: | 64 |  | 11 | 75 | 64.6552
Failed Points:
Total Points: | 74 | 0 | 42 | 116 | 100
| DX | DY | DZ | 3D
Maximum Deviation: | 0.14554 | 0.0073582 | 0.037961 | 0.24181
Minimum Deviation: | -0.19301 | -0.19301 | -0.19301 | -0.4182
Deviation Range: | 0.33855 | 0.34788 | 0.29748 | 0.66001
Average Deviation: | -0.048583 | -0.14174 | -0.10428 | -0.12197
RMS Deviation: | 0.11012 | 0.18251 | 0.13395 | 0.25176
Standard Deviation: | 0.099257 | 0.11547 | 0.084436 | 0.2212

## Gauss (hidden)
| 0.1875 | 21 |  | total points | 116
| -0.1875 | 21
-3s | -0.78556 | 0.10282 | 0 | mean | 15 | 0.044239 | 0.1875 | -0.1875 | -0.12197
| -0.74132 | 0.18364 | 0 | stdev | 5 | 0.044239 | 0.1875 | -0.1875 | -0.12197
| -0.69708 | 0.31512 | 0 |  |  | 0.044239 | 0.1875 | -0.1875 | -0.12197
| -0.65284 | 0.51955 | 0 |  |  | 0.044239 | 0.1875 | -0.1875 | -0.12197
| -0.6086 | 0.82301 | 0 |  |  | 0.044239 | 0.1875 | -0.1875 | -0.12197
-2s | -0.56436 | 1.2526 | 0 |  |  | 0.044239 | 0.1875 | -0.1875 | -0.12197
| -0.52012 | 1.8316 | 0 |  |  | 0.044239 | 0.1875 | -0.1875 | -0.12197
| -0.47588 | 2.5734 | 0 |  |  | 0.044239 | 0.1875 | -0.1875 | -0.12197
| -0.43164 | 3.4737 | 5 |  |  | 0.044239 | 0.1875 | -0.1875 | -0.12197
| -0.3874 | 4.5051 | 9 |  |  | 0.044239 | 0.1875 | -0.1875 | -0.12197
| -0.34316 | 5.6137 | 22 |  |  | 0.044239 | 0.1875 | -0.1875 | -0.12197
| -0.29892 | 6.7208 | 16 |  |  | 0.044239 | 0.1875 | -0.1875 | -0.12197
| -0.25469 | 7.7308 | 9 |  |  | 0.044239 | 0.1875 | -0.1875 | -0.12197
| -0.21045 | 8.5439 | 4 |  |  | 0.044239 | 0.1875 | -0.1875 | -0.12197
| -0.16621 | 9.0722 | 4 |  |  | 0.044239 | 0.1875 | -0.1875 | -0.12197
0 | -0.12197 | 9.2555 | 0 |  |  | 0.044239 | 0.1875 | -0.1875 | -0.12197
| -0.077728 | 9.0722 | 4 |  |  | 0.044239 | 0.1875 | -0.1875 | -0.12197
| -0.033488 | 8.5439 | 1 |  |  | 0.044239 | 0.1875 | -0.1875 | -0.12197
| 0.010751 | 7.7308 | 2 |  |  | 0.044239 | 0.1875 | -0.1875 | -0.12197
| 0.05499 | 6.7208 | 6 |  |  | 0.044239 | 0.1875 | -0.1875 | -0.12197
| 0.09923 | 5.6137 | 9 |  |  | 0.044239 | 0.1875 | -0.1875 | -0.12197
| 0.14347 | 4.5051 | 14 |  |  | 0.044239 | 0.1875 | -0.1875 | -0.12197
| 0.18771 | 3.4737 | 10 |  |  | 0.044239 | 0.1875 | -0.1875 | -0.12197
| 0.23195 | 2.5734 | 1 |  |  | 0.044239 | 0.1875 | -0.1875 | -0.12197
| 0.27619 | 1.8316 | 0 |  |  | 0.044239 | 0.1875 | -0.1875 | -0.12197
2s | 0.32043 | 1.2526 | 0 |  |  | 0.044239 | 0.1875 | -0.1875 | -0.12197
| 0.36467 | 0.82301 | 0 |  |  | 0.044239 | 0.1875 | -0.1875 | -0.12197
| 0.40891 | 0.51955 | 0 |  |  | 0.044239 | 0.1875 | -0.1875 | -0.12197
| 0.45314 | 0.31512 | 0 |  |  | 0.044239 | 0.1875 | -0.1875 | -0.12197
| 0.49738 | 0.18364 | 0 |  |  | 0.044239 | 0.1875 | -0.1875 | -0.12197
3s | 0.54162 | 0.10282 | 0 |  |  | 0.044239 | 0.1875 | -0.1875 | -0.12197
[7 empty] | 0.1875 | -0.1875 | -0.12197
[7 empty] | 0.1875 | -0.1875 | -0.12197
[7 empty] | 0.1875 | -0.1875 | -0.12197
[7 empty] | 0.1875 | -0.1875 | -0.12197
[7 empty] | 0.1875 | -0.1875 | -0.12197
[7 empty] | 0.1875 | -0.1875 | -0.12197
[7 empty] | 0.1875 | -0.1875 | -0.12197
[7 empty] | 0.1875 | -0.1875 | -0.12197
[7 empty] | 0.1875 | -0.1875 | -0.12197
[7 empty] | 0.1875 | -0.1875 | -0.12197
[7 empty] | 0.1875 | -0.1875 | -0.12197
[7 empty] | 0.1875 | -0.1875 | -0.12197
[7 empty] | 0.1875 | -0.1875 | -0.12197
[7 empty] | 0.1875 | -0.1875 | -0.12197
[7 empty] | 0.1875 | -0.1875 | -0.12197
[7 empty] | 0.1875 | -0.1875 | -0.12197
[7 empty] | 0.1875 | -0.1875 | -0.12197
[7 empty] | 0.1875 | -0.1875 | -0.12197
[7 empty] | 0.1875 | -0.1875 | -0.12197
[7 empty] | 0.1875 | -0.1875 | -0.12197
[7 empty] | 0.1875 | -0.1875 | -0.12197
[7 empty] | 0.1875 | -0.1875 | -0.12197
[7 empty] | 0.1875 | -0.1875 | -0.12197
[7 empty] | 0.1875 | -0.1875 | -0.12197
[7 empty] | 0.1875 | -0.1875 | -0.12197
[7 empty] | 0.1875 | -0.1875 | -0.12197
[7 empty] | 0.1875 | -0.1875 | -0.12197
[7 empty] | 0.1875 | -0.1875 | -0.12197
[7 empty] | 0.1875 | -0.1875 | -0.12197
[7 empty] | 0.1875 | -0.1875 | -0.12197
[7 empty] | 0.1875 | -0.1875 | -0.12197
[7 empty] | 0.1875 | -0.1875 | -0.12197
[7 empty] | 0.1875 | -0.1875 | -0.12197
[7 empty] | 0.1875 | -0.1875 | -0.12197
[7 empty] | 0.1875 | -0.1875 | -0.12197
[7 empty] | 0.1875 | -0.1875 | -0.12197
[7 empty] | 0.1875 | -0.1875 | -0.12197
[7 empty] | 0.1875 | -0.1875 | -0.12197
[7 empty] | 0.1875 | -0.1875 | -0.12197
[7 empty] | 0.1875 | -0.1875 | -0.12197
[7 empty] | 0.1875 | -0.1875 | -0.12197
[7 empty] | 0.1875 | -0.1875 | -0.12197
[7 empty] | 0.1875 | -0.1875 | -0.12197
[7 empty] | 0.1875 | -0.1875 | -0.12197
[7 empty] | 0.1875 | -0.1875 | -0.12197
[7 empty] | 0.1875 | -0.1875 | -0.12197
[7 empty] | 0.1875 | -0.1875 | -0.12197
[7 empty] | 0.1875 | -0.1875 | -0.12197
[7 empty] | 0.1875 | -0.1875 | -0.12197
[7 empty] | 0.1875 | -0.1875 | -0.12197
[7 empty] | 0.1875 | -0.1875 | -0.12197
[7 empty] | 0.1875 | -0.1875 | -0.12197
[7 empty] | 0.1875 | -0.1875 | -0.12197
[7 empty] | 0.1875 | -0.1875 | -0.12197
[7 empty] | 0.1875 | -0.1875 | -0.12197
[7 empty] | 0.1875 | -0.1875 | -0.12197
[7 empty] | 0.1875 | -0.1875 | -0.12197
[7 empty] | 0.1875 | -0.1875 | -0.12197
[7 empty] | 0.1875 | -0.1875 | -0.12197
[7 empty] | 0.1875 | -0.1875 | -0.12197
[7 empty] | 0.1875 | -0.1875 | -0.12197
[7 empty] | 0.1875 | -0.1875 | -0.12197
[7 empty] | 0.1875 | -0.1875 | -0.12197
[7 empty] | 0.1875 | -0.1875 | -0.12197
[7 empty] | 0.1875 | -0.1875 | -0.12197
[7 empty] | 0.1875 | -0.1875 | -0.12197
[7 empty] | 0.1875 | -0.1875 | -0.12197
[7 empty] | 0.1875 | -0.1875 | -0.12197
[7 empty] | 0.1875 | -0.1875 | -0.12197
[7 empty] | 0.1875 | -0.1875 | -0.12197
[7 empty] | 0.1875 | -0.1875 | -0.12197
[7 empty] | 0.1875 | -0.1875 | -0.12197
[7 empty] | 0.1875 | -0.1875 | -0.12197
[7 empty] | 0.1875 | -0.1875 | -0.12197
[7 empty] | 0.1875 | -0.1875 | -0.12197
[7 empty] | 0.1875 | -0.1875 | -0.12197
[7 empty] | 0.1875 | -0.1875 | -0.12197
[7 empty] | 0.1875 | -0.1875 | -0.12197
[7 empty] | 0.1875 | -0.1875 | -0.12197
[7 empty] | 0.1875 | -0.1875 | -0.12197
[7 empty] | 0.1875 | -0.1875 | -0.12197
[7 empty] | 0.1875 | -0.1875 | -0.12197
[7 empty] | 0.1875 | -0.1875 | -0.12197
[7 empty] | 0.1875 | -0.1875 | -0.12197
[7 empty] | 0.1875 | -0.1875 | -0.12197