## frame analysis
Bolted joint data
STATION 3 LIFT FRAME FIXTURE | [11 empty] | 1 | = dia bolt |  | Minor diam = | 0.8376 | Bolt area= | 0.55101
[14 empty] | 1 - 8 bolt | E bolt | 29000000 |  |  | assumed joint area | 1.1781 | area of annulus with OD of 2.5 x bolt dia
[14 empty] | ASTM A193 Grade B5 Bolt | Ftu | 100000 |  |  |  |  | and an ID equal to bolt dia
[15 empty] | Fy | 80000 |  |  | Bolt stiffness: Kb = | 6334657.7399 | where: Kb=Ab x Eb / Lb
Station 3 Fixture Reaction Loads |  |  | Defined for left side assebly at Step 247 | [10 empty] | ASTM A307 Bolt | Fy | 33000 |  |  | Joint stiffness: Kj = | 18849555.9215 | Kj=Aj x Ej / Lj
[14 empty] | SAE J429 Grade 8 Bolt | Ftu | 150000
[15 empty] | Fy | 130000
[15 empty] | ASTM A193 Grade B5 Bolt - Allowable tension load | 18367.1581 | lbs, (based on Sm = 1/3 Ftu)
[15 empty] | SAE J429 Grade B8 Bolt - Allowable tension load | 27550.7371 | lbs, (based on Sm = 1/3 Ftu) |  |  | 47754.611 | lbs, (based on Sm = 2/3 Fy)
| Support | Fx | Fy | Fz | Fxz | Fxz/Fy | [13 empty] | 35815.9583 | lbs, (based on Sm = 1/2 Fy)
| 1 | 4209.6 | -9180.4 | 2035.6 | 4675.9384 | -0.50934 | [8 empty] | Bolt length into tapped hole of casting (in) | 2.5225 | assumes 1.25 plate +11/16 flat washer +.25 locking washer+.4 x root diameter
| 2 | 641.61 | -4271.4 | 32.139 | 642.4144 | -0.1504 | [8 empty] | E joint | 22000000 | Stellalloy |  | Joint stiffness ratio | 0.25153 | Kb / (Kb+Kj)
| 3 | 33.274 | -1365 | 356.28 | 357.8304 | -0.26215 | [8 empty] | Joint length | 1.375 |  |  |  | 0.74847 | Kj / (Kb+Kj)
| 4 | 317.1 | -8723.4 | -2950.4 | 2967.3915 | -0.34016
| sum | 5201.6 | -23540 | -526.41 | [10 empty] | Pullout load in Stellalloy casting: P = | 45896.7052 | lbs @ matrl .2% yield value |  |  | P = pi x dm x Fs x L / 3
| sum check | 5201.584 | -23540.2 | -526.381 |  |  | Bolt Load | Joint Load | Required | [10 empty] | 0.9375 | bolt mean diameter (dm)
[7 empty] | (Preload+ | (Preload+ | Friction | [10 empty] | 34000 | Stellalloy .2 %yield stress @ RT (Fs)
| Bolt | Fx | Fy (tension) | Fz | Fxz | Fxz/Fy | Applied) | Applied) | Coefficient | [10 empty] | 1.375 | Length of thread engagement (L)
| 1a | 676.0147 | -3555.082 | 1050.473 | 1249.1955 | -0.35138 | 20391.059 | -16835.977 | 0.074198
| 1b | 1545.883 | -4040.619 | 969.1052 | 1824.5326 | -0.45155 | 20444.4681 | -16403.8491 | 0.11123 |  |  | Assuming zero preload and residual bolt torque… | [6 empty] | ASTM | ASTM | SAE J429
| 1c | 1025.678 | -870.2618 | -387.6252 | 1096.4801 | -1.2599 | 20095.7288 | -19225.467 | 0.057033 | [9 empty] | A193 | A307 | Grade 8
| 1d | 962.008 | -714.4448 | 403.6223 | 1043.2499 | -1.4602 | 20078.5889 | -19364.1441 | 0.053875 | [5 empty] | Bolt | Bolt | Bolt |  | Bolt | Bolt | Bolt
| 2a | 39.9609 | -340.4815 | 267.9296 | 270.8932 | -0.79562 | 20037.453 | -19696.9715 | 0.013753 | [5 empty] | Max principle | Max principle | Max shear |  | Factor of | Factor of | Factor of
| 2b | 463.1329 | -2399.795 | 436.6015 | 636.4848 | -0.26522 | 20263.9774 | -17864.1825 | 0.035629 |  |  | Bolt | s_y | t_xz | tension stress | comp stress | stress |  | Safety | Safety | Safety
| 2c | 160.1356 | -1426.979 | -565.8214 | 588.0453 | -0.41209 | 20156.9677 | -18729.9887 | 0.031396 |  |  | 1a | 6451.8818 | 2267.0818 | 7168.8275 | -716.9457 | 3942.8866 | 7552.8643 | 10.592 | 4.3692 | 17.212
| 2d | -21.6148 | -104.1138 | -106.5709 | 108.7408 | -1.0444 | 20011.4525 | -19907.3387 | 0.0054623 |  |  | 1b | 7333.0506 | 3311.2228 | 8606.9306 | -1273.88 | 4940.4053 | 9309.4694 | 8.5934 | 3.5448 | 13.9643
| 3a | 49.861 | -74.9782 | 43.5261 | 66.1865 | -0.88274 | 20008.2476 | -19933.2694 | 0.0033204 |  |  | 1c | 1579.3802 | 1989.9288 | 2930.5841 | -1351.2039 | 2140.894 | 3791.2916 | 21.101 | 8.7042 | 34.2891
| 3b | 111.3882 | -891.3287 | 322.6408 | 341.3274 | -0.38294 | 20098.0462 | -19206.7175 | 0.017771 |  |  | 1d | 1296.5983 | 1893.3248 | 2649.5415 | -1352.9431 | 2001.2423 | 3526.3585 | 22.6863 | 9.3581 | 36.8652
| 3c | -129.8399 | -411.3115 | -11.6262 | 130.3594 | -0.31694 | 20045.2443 | -19633.9328 | 0.0066395 |  |  | 2a | 617.9172 | 491.6261 | 889.6062 | -271.689 | 580.6476 | 1052.0981 | 76.0385 | 31.3659 | 123.5626
| 3d | 1.8646 | 12.6256 | 1.7404 | 2.5506 | 0.20202 | 19998.6112 | -20011.2368 | 0.00012746 |  |  | 2b | 4355.2283 | 1155.114 | 4642.6277 | -287.3994 | 2465.0135 | 4792.7944 | 16.6917 | 6.8853 | 27.1241
| 4a | 1188.808 | -4449.104 | -567.7207 | 1317.4108 | -0.29611 | 20489.4014 | -16040.2974 | 0.082131 |  |  | 2c | 2589.7293 | 1067.2043 | 2972.8394 | -383.1102 | 1677.9748 | 3181.7405 | 25.1435 | 10.3717 | 40.8581
| 4b | 47.5169 | 72.8843 | 25.5102 | 53.9317 | 0.73996 | 19991.9827 | -20064.867 | 0.0026879 |  |  | 2d | 188.9492 | 197.3464 | 313.2692 | -124.3199 | 218.7946 | 390.5619 | 204.8331 | 84.4936 | 332.8537
| 4c | -80.4135 | -274.5892 | -165.8178 | 184.2875 | -0.67114 | 20030.2048 | -19755.6156 | 0.0093284 |  |  | 3a | 136.0729 | 120.1174 | 206.0841 | -70.0112 | 138.0476 | 248.5969 | 321.8062 | 132.745 | 522.935
| 4d | -838.8135 | -4072.611 | -2242.377 | 2394.1309 | -0.58786 | 20447.9872 | -16375.3762 | 0.1462 | 0.11 | 0.3 | 3b | 1617.6132 | 619.4525 | 1827.5752 | -209.962 | 1018.7686 | 1941.0915 | 41.2139 | 17.0007 | 66.9726
[12 empty] | 3c | 746.4619 | 236.5806 | 815.1265 | -68.6646 | 441.8956 | 851.5377 | 93.9477 | 38.7534 | 152.665
| sum check | 4209.5837 | -9180.4076 | 2035.5753 |  | Assumptions | [5 empty] | 3d | 22.9134 | 4.629 | 23.8132 | -0.89981 | 12.3565 | 24.2756 | 3295.4924 | 1359.3906 | 5355.1752
|  | 641.6145 | -4271.3693 | 32.1388 |  | Joint Stiffness Ratio (kk): Kb/(Kb+Km) |  |  | 0.11 | 0.25 | 0.25 | 4a | 8074.3829 | 2390.8812 | 8729.2302 | -654.8473 | 4692.0388 | 9074.3924 | 8.816 | 3.6366 | 14.326
|  | 33.2739 | -1364.9928 | 356.2811 |  | Bolt Preload (lb): Fb |  |  | 20000 | 25000 | 11000 | 4b | 132.2729 | 97.877 | 184.2632 | -51.9904 | 118.1268 | 215.0252 | 372.0493 | 153.4704 | 604.5802
|  | 317.0979 | -8723.4199 | -2950.4053 | [7 empty] | 4c | 498.3337 | 334.4511 | 666.23 | -167.8963 | 417.0631 | 764.1394 | 104.6929 | 43.1858 | 170.126
[12 empty] | 4d | 7391.1108 | 4344.9489 | 9399.5637 | -2008.4529 | 5704.0083 | 10548.1876 | 7.5842 | 3.1285 | 12.3244
[12 empty] | Where: |  |  | Bolt max principle tensile stress
Bolt max principle compressive stress
Bolt max shear stress
Factor of Safety =
Bolt Preload and Torque Calculations:
[15 empty] | Assumed unlubed Coef of friction = | 0.2 |  |  |  |  | Alternate values
[15 empty] | Assumed lubed Coef of friction = | 0.09 |  |  |  |  | 0.15 | 0.15 | 0.15 | 0.09
[15 empty] | Bolt diameter | 0.9375 | Assume thread mean diameter |  |  |  | 0.9375 | 0.9375 | 0.9375 | 0.9375
[15 empty] | Bolt Max Preload (lbs) | 29534.3902 | = 2/3 bolt yield stress x thread area for A193 bolt |  |  |  | 29534.3902 | 25000 | 20000 | 22000
[15 empty] | Torque at max preload, unlubed = | 613.7615 | T = K x U x D x P / 12 (ft-lbs) |  |  |  | 460.3212 | 389.6484 | 311.7188 | 205.7344
where U = the coefficient of friction
[15 empty] | Torque at max preload, lubed = | 276.1927 | D = basic bolt diameter
P = needed preload
K = constant that equals 1.33
Alternate Torque Formula (NASA Reference Publication 1228, 1990)
[14 empty] | Torque =KFd | were: F = axial load, d = bolt dameter, K = torque coefficient
K = .189 for .15 friction coefficient between threads and between bolt head and clamping surface
[13 empty] | for 29,534 prelaod | 436.0937 | ft-lbs | note: thread mean diameter was assumed for "d"
K = .133 for .10 friction coefficient between threads and between bolt head and clamping surface
[13 empty] | for 29,534 prelaod | 306.8808 | ft-lbs
[13 empty] | for 22,000 prelaod | 229 | ft-lbs
Sy / (sx^2 + 3 txy^2 ) ^1/2

## SISSCO shackle analysis
CALCULATIONS OF LIFTING SHACKLE LINK
1 | ASTM A193 Grade B5 Bolt | Fy | 80000 |  | Sm = 2/3 yield or 1/3 ult
|  | Ftu | 100000 |  | Sm = | 33333.3333 | psi (1/3 Ftu)
| Bolt diameter at shear interface |  | 1.375 |  |  | Shear ultimate stress (.6 Fsu) = | 48000
| Shear area |  | 1.4849 |  |  | Allowable shear stress = | 24000 | (1/2 shear ult stress)
|  | Single shear allowable load = | 35637.4417 | lbs
|  | Double shear allowable load = | 71274.8833
|  | Max applied load per strut = | 34000 | lbs
|  | FS against allowable shear stress = | 2.0963
|  | FS against ultimate shear stress = | 4.1926
2 | ASTM A453 Grade 660B Bolt | Fy | 85000 |  | Sm = 2/3 yield or 1/3 ult
| (poloidal break bolt matrl) | Ftu | 130000 |  | Sm = | 43333.3333 | psi (1/3 Ftu)
| Bolt diameter at shear interface |  | 1.375 |  |  | Shear ultimate stress (.6 Fsu) = | 51000
| Shear area |  | 1.4849 |  |  | Allowable shear stress = | 25500
|  | Single shear allowable load = | 37864.7818 | lbs
|  | Double shear allowable load = | 75729.5635
|  | Max applied load per strut = | 34000 | lbs
|  | FS against allowable shear stress = | 2.2273
|  | FS against ultimate shear stress = | 4.4547
3 | Poloidal break bolt with re-cut fitting |  |  | Fitting reworked to accept poloidal break bolt
| Fitting material: A36 steel | Fy | 36000 |  | Sm = 2/3 yield or 1/3 ult
|  | Ftu | 58000 |  | Sm = | 19333.3333 | psi (1/3 Ftu)
|  |  | double side lug |  | single side lug
| Lug geometry (width x thk) | w = | 4 |  | 5
|  | thk = | 1 |  | 2.25
|  | hole diameter = | 1.469 |  | 1.75
|  | single lug net area = | 2.3051 | sq in | 8.8447 | sq in
|  | lug design load = | 44566.0669 | lbs | 170997.8837 | lbs
|  | double sided lug design load = | 89132.1339 | lbs
|  | Max applied load per strut = | 34000 | lbs | 34000 | lbs
|  | FS against Sm allowable = | 2.6215 |  | 5.0293
|  | FS against Fy = | 4.8815 |  | 9.365
|  | FS against Ftu = | 7.8646 |  | 15.088
| UNS 566 Bolt | Fy | 85000 | ASTM A453 Grade 660B
|  | Ftu | 130000
Calculations shown above (2).
6.5"
4.5"
double side lug
single side lug