## Sheet1
| NCSX BAKEOUT WITH HEATED HELIUM | [5 empty] | 2004-10-14
THROUGH VESSEL TRACING .
Helium heated tracing at 623 K.
17.5 kW
| 192 tubes, 16 types |  |  |  |  | Vessel surface area = | 399160.492 | cm^2
| 5/16" tubing |  |  |  |  | (excluding ports)
|  | L= | 5.5114 | tracing length (m)
|  | Cp= | 5.1965 | spec ht(J/g-K) |  |  | d= | tube id (cm)
|  | p= | 0.0015409 | density(g/cm^3) |  |  | n= | 192 | number of tracing loops for entire vessel
|  | k= | 0.0023673 | cond.(w/cmK) |  |  | g= | 980 | cm/s^2
|  | u= | 0.00029914 | dyn visc.(g/cm-s) |  |  | Pi= | 3.14
| 350C He | a= | 0.29564 | diffus.(cm^2/s) |  |  | To= | 350 | VV temp(C) |  |  |  | total area(in^2)
|  | Pr= | 0.65664 | Prandtl |  |  | Tf= | 367 | coolant in temp(C) |  |  |  | 0.776
|  | v= | 0.19413 | He kin. visc. (cm^2/s)
3471.7685 | ft | po= | 20 | atmos |  |  | h=.023*Re^.8*Pr^.3*k/d |  | film coef.(w/cm^2-K) |  |  |  | 0.994 | equiv. dia (in)
|  | Ro= | 0.7 | flow at inlet (l/s) |  |  | Pt=.968*f*L*p*Ve^2*10^-3/(2*d*g) |  | pressure(atmos)
|  |  | 22.4 | total flow per half period(l/s) |  |  | Re=vel*d/v |  | Reynolds
1.049 |  |  | 34.5169 | total mass flow(g) |  |  | f=.316/Re^.25 |  | friction
Estimate nominal heating parameters.
[8 empty] | average |  |  |  | exit vel | pressure | pressure
|  |  | entrance vel | Mass |  |  | film coef | heat transfer | temp drop |  | Bulk Temp | m/s | drop | drop | total | total
| inch | cm | (m/s) | flow(g/s) |  |  | (w/cm^2-K) | into Liner tube(w) | across wall | temp drop | of He (C) |  | (atmos/m) | total | flow | flow
| ID | d | vi | m | Re | f | h | Qi | (K) | in He(K) | Th | ve | Pt | atmos | cfm | kg/hr
Tracing | 0.2485 | 0.63119 | 22.3825 | 1.0787 | 7277.365 | 0.034213 | 0.093456 | 91.1458 | 0.89239 | 16.2608 | 350.7392 | 21.8138 | 0.020144 | 0.11102 | 284.786 | 745.564
Supply Header | 1.38 | 3.5052 | 11.6124 | 17.2584 | 20967.2489 | 0.026 | tables |  |  |  |  | 11.6124 | 0.00076122 |  | 23.7322 | 62.1303
Ring header | 1.38 | 3.5052 | 5.8062 | 8.6292 | 10483.6244 | 0.032 | tables |  |  |  |  | 5.8062 | 0.00023422 |  | 11.8661 | 31.0652
|  | Entrance length | Exit length | 90 degree elbow length | Actual length | Total length | Pressure drop
|  | equiv (cm) | equiv (cm) | equiv (cm) | (cm) | equiv (cm) | atmos
Total pressure drop in supply header |  | 67.4077 | 134.8154 | 203.3016 | 40.64 | 446.1647 | 0.0033963
|  | 54.7687 | 109.5375 | 203.3016 | 40.64 | 408.2478 | 0.0009562
| Actual flow through individual traces of a half period. |  |  | Uses .63 cm ID tube above.
| ID: Iterative soln:; Re: PRESSURE; f: av; h: Mass flow |  | 0.968*f*100*p*((vi+ve)*0.5*100)^2*10^-3/(2*d*g) |  |  |  |  | pressure | pressure
| ITEM | MODEL | LENGTH | LENGTH | DROP(trial) | velocity | (g/s) |  |  |  | temp drop | bulk | exit vel | inlet vel | drop | drop total
| NO | NO | (in) | (cm) | atmos | m/s |  | Re | f | h | bulk dT | temp(C) | m/s |  | atmos/m | atmos
| 1 | SE123-011.PRT | 180.6185 | 458.771 | 0.111 | 24.2184 | 1.1677 | 7874.293 | 0.033545 | 0.09954 | 15.0205 | 351.9795 | 23.3658 | 23.9274 | 0.022616 | 0.10376
| 2 | SE123-012.PRT | 173.7984 | 441.4479 | 0.111 | 24.689 | 1.1904 | 8027.3062 | 0.033384 | 0.10108 | 14.7342 | 352.2658 | 23.8364 | 24.3981 | 0.023412 | 0.10335
| 3 | SE123-013.PRT | 171.5469 | 435.7291 | 0.111 | 24.8505 | 1.1982 | 8079.8122 | 0.03333 | 0.10161 | 14.6384 | 352.3616 | 23.9979 | 24.5597 | 0.023688 | 0.10322
| 4 | SE123-014.PRT | 191.6355 | 486.7542 | 0.111 | 23.512 | 1.1337 | 7644.5988 | 0.033795 | 0.09721 | 15.4718 | 351.5282 | 22.6594 | 23.2207 | 0.021443 | 0.10437
| 5 | SE123-015.PRT | 190.6127 | 484.1563 | 0.111 | 23.5749 | 1.1367 | 7665.0809 | 0.033772 | 0.097419 | 15.4305 | 351.5695 | 22.7224 | 23.2837 | 0.021546 | 0.10432
| 6 | SE123-016.PRT | 194.7497 | 494.6641 | 0.111 | 23.3232 | 1.1246 | 7583.2316 | 0.033863 | 0.096585 | 15.597 | 351.403 | 22.4706 | 23.0319 | 0.021134 | 0.10454
| 7 | SE123-017.PRT | 207.5228 | 527.1079 | 0.111 | 22.594 | 1.0894 | 7346.15 | 0.034133 | 0.094162 | 16.1004 | 350.8996 | 21.7414 | 22.3025 | 0.019958 | 0.1052
| 8 | SE123-018.PRT | 215.936 | 548.4774 | 0.111 | 22.1495 | 1.068 | 7201.6197 | 0.034303 | 0.092677 | 16.4235 | 350.5765 | 21.2969 | 21.8578 | 0.019256 | 0.10562
| 9 | SE123-019.PRT | 245.2624 | 622.9666 | 0.111 | 20.7831 | 1.0021 | 6757.3617 | 0.034853 | 0.088074 | 17.5033 | 349.4967 | 19.9305 | 20.491 | 0.017165 | 0.10693
| 10 | SE123-020.PRT | 246.1599 | 625.2462 | 0.111 | 20.7452 | 1.0003 | 6745.0316 | 0.034869 | 0.087946 | 17.5353 | 349.4647 | 19.8926 | 20.453 | 0.017109 | 0.10697
| 11 | SE123-021.PRT | 256.1158 | 650.534 | 0.111 | 20.338 | 0.98062 | 6612.6346 | 0.035042 | 0.086562 | 17.8864 | 349.1136 | 19.4854 | 20.0456 | 0.016506 | 0.10738
| 12 | SE123-022.PRT | 232.1146 | 589.5711 | 0.111 | 21.3636 | 1.0301 | 6946.1065 | 0.034614 | 0.090037 | 17.0277 | 349.9723 | 20.5111 | 21.0717 | 0.018041 | 0.10636
| 13 | SE123-023.PRT | 215.5532 | 547.5051 | 0.111 | 22.1692 | 1.0689 | 7208.0111 | 0.034295 | 0.092743 | 16.409 | 350.591 | 21.3166 | 21.8775 | 0.019287 | 0.1056
| 14 | SE123-024.PRT | 251.6876 | 639.2864 | 0.111 | 20.5161 | 0.98921 | 6670.5523 | 0.034966 | 0.087168 | 17.7311 | 349.2689 | 19.6636 | 20.2239 | 0.016769 | 0.1072
| 15 | SE123-025.PRT | 262.2413 | 666.093 | 0.111 | 20.0991 | 0.9691 | 6534.9474 | 0.035146 | 0.085748 | 18.099 | 348.901 | 19.2465 | 19.8066 | 0.016157 | 0.10762
| 16 | SE123-026.PRT | 236.2202 | 599.9994 | 0.111 | 21.1772 | 1.0211 | 6885.4785 | 0.03469 | 0.089408 | 17.1776 | 349.8224 | 20.3246 | 20.8701 | 0.017745 | 0.10647
| vi: av. length(m); m: 5.5114; f: total(g); h: 17.17 | av | 0.092999 | 16.4241 |  |  |  | 0.01949 | 0.10556
|  |  | total length(m) | 1058.1971 |  | av= | 1.0731
| Total Heat Added(kW)= | 17.5851
Pads-Assume 1920, 1.25" long.
| Wall temp delta T across film = | 15.1223
| Net temperature of gas = | 381.5464
Vessel heat content gain going from 20 C to 350 C
Weight = 24000 lbs
|  | 10909.0909 | kg
|  | Heat gain= | 1440 | MJ
|  | Time= | 45.7143 | hours

## Sheet2
|  |  |  | Pressure |  |  |  | Film coef
Item | Model | Length | Length | Drop | Mass flow |  |  | (w/cm^2-K) | Temp drop | Bulk | Exit vel | Inlet vel
No | No | (in) | (cm) | (atmos) | (g/s) | Re | f | h | bulk dT(K) | temp(C) | (m/s) | (m/s)
1 | SE123-011.PRT | 180.6185 | 458.771 | 0.099 | 1.3345 | 6587.6523 | 0.035076 | 0.11724 | 15.875 | 351.125 | 19.0544 | 19.539
2 | SE123-012.PRT | 173.7984 | 441.4479 | 0.099 | 1.3604 | 6715.6635 | 0.034907 | 0.11906 | 15.2169 | 351.7831 | 19.4557 | 19.9296
3 | SE123-013.PRT | 171.5469 | 435.7291 | 0.099 | 1.3693 | 6759.5902 | 0.03485 | 0.11968 | 15.0002 | 351.9998 | 19.5933 | 20.0636
4 | SE123-014.PRT | 191.6355 | 486.7542 | 0.099 | 1.2955 | 6395.4896 | 0.035336 | 0.11449 | 16.9433 | 350.0567 | 18.4504 | 18.9522
5 | SE123-015.PRT | 190.6127 | 484.1563 | 0.099 | 1.299 | 6412.625 | 0.035312 | 0.11474 | 16.8439 | 350.1561 | 18.5044 | 19.0045
6 | SE123-016.PRT | 194.7497 | 494.6641 | 0.099 | 1.2851 | 6344.1496 | 0.035407 | 0.11376 | 17.2464 | 349.7536 | 18.2888 | 18.7953
7 | SE123-017.PRT | 207.5228 | 527.1079 | 0.099 | 1.245 | 6145.8066 | 0.03569 | 0.1109 | 18.4947 | 348.5053 | 17.663 | 18.1886
8 | SE123-018.PRT | 215.936 | 548.4774 | 0.099 | 1.2205 | 6024.8922 | 0.035867 | 0.10915 | 19.3211 | 347.6789 | 17.2804 | 17.8183
9 | SE123-019.PRT | 245.2624 | 622.9666 | 0.099 | 1.1452 | 5653.2249 | 0.036443 | 0.10373 | 22.2264 | 344.7736 | 16.0988 | 16.678
10 | SE123-020.PRT | 246.1599 | 625.2462 | 0.099 | 1.1431 | 5642.9095 | 0.03646 | 0.10358 | 22.3159 | 344.6841 | 16.0658 | 16.6463
11 | SE123-021.PRT | 256.1158 | 650.534 | 0.099 | 1.1206 | 5532.1458 | 0.036641 | 0.10195 | 23.3107 | 343.6893 | 15.7117 | 16.3056
12 | SE123-022.PRT | 232.1146 | 589.5711 | 0.099 | 1.1772 | 5811.1293 | 0.036193 | 0.10605 | 20.9193 | 346.0807 | 16.6019 | 17.1629
13 | SE123-023.PRT | 215.5532 | 547.5051 | 0.099 | 1.2215 | 6030.2392 | 0.035859 | 0.10923 | 19.2835 | 347.7165 | 17.2974 | 17.8347
14 | SE123-024.PRT | 251.6876 | 639.2864 | 0.099 | 1.1305 | 5580.5999 | 0.036561 | 0.10267 | 22.8677 | 344.1323 | 15.8668 | 16.4547
15 | SE123-025.PRT | 262.2413 | 666.093 | 0.099 | 1.1075 | 5467.1526 | 0.036749 | 0.10099 | 23.9247 | 343.0753 | 15.5035 | 16.1056
16 | SE123-026.PRT | 236.2202 | 599.9994 | 0.099 | 1.1669 | 5760.4077 | 0.036272 | 0.1053 | 21.3267 | 345.6733 | 16.4405 | 16.9883
|  | total (m) | 1058.1971 | total | 19.62 |  | av | 0.11 | 19.4
|  | av.(m) | 5.5114 | av. | 1.23