## Sheet1
HEAT TRANSFER FROM HEAT TUBES THROUGH INSULATION TO VERTICAL PORT DURING BAKEOUT. | [5 empty] | PLG 4/14/05
No Heat Loss From End
1-D Finite Differences analysis. |  |  |  |  | Rt= | 1133.9286 | thermal resistance from tube to cryo
Includes heat out end at flange). |  |  |  |  | Rk= | 2267.8571 | therm resistance under tube
Tubing at 350 C. |  | Ta= | 150 | (C) | Re= | 32.1388 | element therm resist along length | Q=A*dT*k/L
Ignore radiation. |  | To= | 350 | (C) | Ri= | 3401.7857 | therm resist thru side
Tube heated area is 36% | 0.098446 | k= | 0.098 | Inconel | b= | 1.27 | (cm)Inconel
of total port area. |  | dT= | 200 | K | p= | 7.9 | Inconel(g/cm^3)
Electrical heaters are evenly |  | Ki= | 0.00028 | Insulation(w/cm-k) | Li= | 2.54 | insulation under tube(cm)
distributed. |  | L= | 80 | Port length(cm) | n= | 20 | number of elements
5/16 inch tubes. |  | m= | 40.132 | Port element | Le= | 4 | element length(cm)
Outer 12 inches of port wall is insulated. | 0.0067935 | h= | 0.0005 | heat trns coef(w/cm^2K | Cp= | 0.4 | Inconel
[5 empty] | Lk= | 3.81 | total insulation
HEATER INPUT IS CHOSEN BY TRIAL AND ERROR UNTIL BOUNDARY CONDITIONS ARE MET.
Port Circumference
Lc= | 56.3127 | inches
| 143.0341 | cm
Heat loss out end of port | 0 | w/cm^2
| 0 | w
Tube coverage
0.35516
Tube loss to cryostat
| 0.17239 | w/element | [5 empty] | Model is calculated in reverse, starting at flange, adding heat.
| 493.1583 | w total | [5 empty] | Heaters are represented by negative input value.
44.6737
Approx. Vessel loss to cryostat | 238.4221 | w total
Bakeout losses - determine gradient with port flange
at 150 C and heat input/output distrib.along port. VV at 350 C. | [5 empty] | Accumulative
PORT |  | incremental loss |  | Qi tube into port |  | heat transfer
ELEMENT | Tc(K) | Qi(w/element) | Tav(K) | accum(w) | Tb(K) | (w/element)
1 | 423 | 0.024743 | 423.0015 | 0.031748 | 423.7967 | 0.024743 | Port
2 | 423.7967 | 0.025019 | 423.7983 | 0.06337 | 424.5935 | 0.049762
3 | 424.5935 | 0.025295 | 424.5951 | 0.094865 | 426.1944 | 0.075057
4 | 426.1944 | 0.025851 | 426.196 | 0.12611 | 428.6082 | 0.10091
5 | 428.6082 | 0.026688 | 428.6099 | 0.15696 | 431.853 | 0.1276
6 | 431.853 | 0.027814 | 431.8547 | 0.18731 | 435.9555 | 0.15541
7 | 435.9555 | 0.029237 | 435.9573 | 0.217 | 440.952 | 0.18465
8 | 440.952 | 0.03097 | 440.9539 | 0.2459 | 446.8883 | 0.21562
9 | 446.8883 | 0.033029 | 446.8903 | 0.27385 | 453.82 | 0.24865
10 | 453.82 | 0.035433 | 453.8222 | 0.30071 | 461.8134 | 0.28408
11 | 461.8134 | 0.038206 | 461.8158 | 0.32629 | 470.9457 | 0.32229
12 | 470.9457 | 0.041374 | 470.9483 | 0.35043 | 481.3062 | 0.36366
13 | 481.3062 | 0.044968 | 481.309 | 0.37292 | 492.9966 | 0.40863
14 | 492.9966 | 0.049023 | 492.9996 | 0.39356 | 506.1324 | 0.45765
15 | 506.1324 | 0.053579 | 506.1357 | 0.41211 | 520.8441 | 0.51123
16 | 520.8441 | 0.058683 | 520.8477 | 0.42833 | 537.2781 | 0.56991
17 | 537.2781 | 0.064383 | 537.2821 | 0.44194 | 555.5984 | 0.6343
18 | 555.5984 | 0.070738 | 555.6028 | 0.45264 | 575.9883 | 0.70503
19 | 575.9883 | 0.077811 | 575.9931 | 0.4601 | 598.6521 | 0.78284
20 | 598.6521 | 0.085672 | 598.6574 | 0.46396 | 623.8171 | 0.86852 | Vessel
Heater input Qh(w)= | 23
Check
RESULTS |  |  | heat loss from port | -403.7957
|  |  | heat gain by port | 124.2275
Total loss out port and tube into cryostat= | 731.5803
Total load into cryostat for all 6 ports(w)= | 4389.4821
Operation losses - determine gradient with port flange
at 21 C and heat input/output distrib.along port. VV at 21 C. |  |  |  |  | Accumulative
PORT |  | incremental loss |  |  | heat transfer
ELEMENT | Tc(K) | Qi(w/element) | Tav(K) | Tb(K) | (w/element)
1 | 293 | 6.3704e-05 | 293 | 293.0021 | 6.3704e-05 | Port
2 | 293.0021 | 6.4416e-05 | 293.0021 | 293.0041 | 0.00012812
3 | 293.0041 | 6.5127e-05 | 293.0041 | 293.0082 | 0.00019325
4 | 293.0082 | 6.6557e-05 | 293.0082 | 293.0144 | 0.0002598
5 | 293.0144 | 6.8713e-05 | 293.0144 | 293.0228 | 0.00032852
6 | 293.0228 | 7.1611e-05 | 293.0228 | 293.0334 | 0.00040013
7 | 293.0334 | 7.5275e-05 | 293.0334 | 293.0462 | 0.0004754
8 | 293.0462 | 7.9737e-05 | 293.0462 | 293.0615 | 0.00055514
9 | 293.0615 | 8.5039e-05 | 293.0615 | 293.0794 | 0.00064018
10 | 293.0794 | 9.1229e-05 | 293.0794 | 293.0999 | 0.00073141
11 | 293.0999 | 9.8368e-05 | 293.0999 | 293.1234 | 0.00082978
12 | 293.1234 | 0.00010652 | 293.1235 | 293.1501 | 0.0009363
13 | 293.1501 | 0.00011578 | 293.1501 | 293.1802 | 0.0010521
14 | 293.1802 | 0.00012622 | 293.1802 | 293.214 | 0.0011783
15 | 293.214 | 0.00013795 | 293.214 | 293.2519 | 0.0013162
16 | 293.2519 | 0.00015109 | 293.2519 | 293.2942 | 0.0014673
17 | 293.2942 | 0.00016576 | 293.2942 | 293.3414 | 0.0016331
18 | 293.3414 | 0.00018213 | 293.3414 | 293.3939 | 0.0018152
19 | 293.3939 | 0.00020034 | 293.3939 | 293.4522 | 0.0020156
20 | 293.4522 | 0.00022058 | 293.4523 | 293.517 | 0.0022361 | Vessel
Heater input Qh(w)= | 114
Qo
Vessel To
b
Li
Le
Tb
Tc
80 K
Insulation
Port
Qj
VV
port flange
Port effective length is 80 cm 3.8 cm insulation. 2.54 cm under tubes Heater 23 w, no loss out end flange
Lk
insulation
Qw
Tube
Qi
Qh
Qk