## Sheet1
HEAT TRANSFER FROM HEAT TUBES THROUGH INSULATION TO VERTICAL PORT DURING BAKEOUT. | [5 empty] | PLG 4/7/05
Version as released on the drawings.
1-D Finite Differences analysis. |  |  |  |  | Rt= | 2267.8571 | thermal resistance from tube to cryo
Includes heat out end at flange). |  |  |  |  | Rk= | 1133.9286 | therm resistance under tube
Tubing at 350 C. |  | Ta= | 150 | (C) | Re= | 32.1388 | element therm resist along length | Q=A*dT*k/L
Ignore radiation. |  | To= | 350 | (C) | Ri= | 3401.7857 | therm resist thru side
Tube heated area is 36% | 0.098446 | k= | 0.098 | Inconel | b= | 1.27 | (cm)Inconel
of total port area. |  | dT= | 200 | K | p= | 7.9 | Inconel(g/cm^3)
Electrical heaters are evenly |  | Ki= | 0.00028 | Insulation(w/cm-k) | Li= | 1.27 | insulation under tube(cm)
distributed. |  | L= | 80 | Port length(cm) | n= | 20 | number of elements
5/16 inch tubes. |  | m= | 40.132 | Port element | Le= | 4 | element length(cm)
Outer 12 inches of port wall is insulated. | 0.0067935 | h= | 0.003 | heat trns coef(w/cm^2K | Cp= | 0.4 | Inconel
[5 empty] | Lk= | 3.81 | total insulation
HEATER INPUT IS CHOSEN BY TRIAL AND ERROR UNTIL BOUNDARY CONDITIONS ARE MET.
Port Circumference
Lc= | 56.3127 | inches
| 143.0341 | cm
Heat loss out end of port | 0.49149 | w/cm
| 70.2998 | w
Tube coverage
0.35516
Tube loss to cryostat
| 0.086196 | w/element | [5 empty] | Model is calculated in reverse, starting at flange, adding heat.
| 246.5791 | w total | [5 empty] | Heaters are represented by negative input value.
44.6737
Approx. Vessel loss to cryostat | 238.4221 | w total
Bakeout losses - determine gradient with port flange
at 150 C and heat input/output distrib.along port. VV at 350 C. | [5 empty] | Accumulative
PORT |  | incremental loss |  | Qi tube into port |  | heat transfer
ELEMENT | Tc(K) | Qi(w/element) | Tav(K) | accum(w) | Tb(K) | (w/element)
1 | 423 | 0.43911 | 423.0274 | 0.063496 | 437.1399 | 0.43911 | Port
2 | 437.1399 | -0.04523 | 437.1371 | 0.1225 | 451.2496 | 0.39388
3 | 451.2496 | -0.038096 | 451.2472 | 0.17703 | 463.9061 | 0.35579
4 | 463.9061 | -0.031696 | 463.9041 | 0.22754 | 475.3386 | 0.32409
5 | 475.3386 | -0.025916 | 475.337 | 0.27442 | 485.7529 | 0.29817
6 | 485.7529 | -0.02065 | 485.7516 | 0.31799 | 495.3345 | 0.27752
7 | 495.3345 | -0.015806 | 495.3336 | 0.35852 | 504.2528 | 0.26172
8 | 504.2528 | -0.011296 | 504.2521 | 0.39622 | 512.6634 | 0.25042
9 | 512.6634 | -0.0070437 | 512.663 | 0.43125 | 520.7113 | 0.24338
10 | 520.7113 | -0.0029746 | 520.7111 | 0.46373 | 528.533 | 0.2404
11 | 528.533 | 0.00098017 | 528.533 | 0.49372 | 536.2593 | 0.24138
12 | 536.2593 | 0.0048867 | 536.2596 | 0.52126 | 544.0174 | 0.24627
13 | 544.0174 | 0.0088094 | 544.0179 | 0.54633 | 551.9328 | 0.25508
14 | 551.9328 | 0.012812 | 551.9336 | 0.5689 | 560.1315 | 0.26789
15 | 560.1315 | 0.016957 | 560.1326 | 0.58886 | 568.7423 | 0.28485
16 | 568.7423 | 0.021311 | 568.7436 | 0.60608 | 577.8983 | 0.30616
17 | 577.8983 | 0.02594 | 577.8999 | 0.6204 | 587.7395 | 0.3321
18 | 587.7395 | 0.030916 | 587.7414 | 0.63159 | 598.4147 | 0.36301
19 | 598.4147 | 0.036314 | 598.417 | 0.6394 | 610.0839 | 0.39933
20 | 610.0839 | 0.042214 | 610.0865 | 0.6435 | 622.9204 | 0.44154 | Vessel
Heater input Qh(w)= | 152.8
Check
RESULTS |  |  | heat loss from port | 68.5632
|  |  | heat gain by port | 63.1556
Total loss out port and tube into cryostat= | 485.0012
Total load into cryostat for all 6 ports(w)= | 2910.0072
System needs minimal heater during bakeout to maintain flange at 150 C.
Operation losses - determine gradient with port flange
at 21 C and heat input/output distrib.along port. VV at 21 C. |  |  |  |  | Accumulative
PORT |  | incremental loss |  |  | heat transfer
ELEMENT | Tc(K) | Qi(w/element) | Tav(K) | Tb(K) | (w/element)
1 | 294 | -8.8994e-06 | 294 | 293.9997 | -8.8994e-06 | Port
2 | 293.9997 | -9.0443e-06 | 293.9997 | 293.9994 | -1.7944e-05
3 | 293.9994 | -9.1892e-06 | 293.9994 | 293.9988 | -2.7133e-05
4 | 293.9988 | -9.4811e-06 | 293.9988 | 293.998 | -3.6614e-05
5 | 293.998 | -9.9223e-06 | 293.998 | 293.9968 | -4.6536e-05
6 | 293.9968 | -1.0518e-05 | 293.9968 | 293.9953 | -5.7054e-05
7 | 293.9953 | -1.1274e-05 | 293.9953 | 293.9935 | -6.8328e-05
8 | 293.9935 | -1.2202e-05 | 293.9935 | 293.9913 | -8.0529e-05
9 | 293.9913 | -1.3312e-05 | 293.9913 | 293.9887 | -9.3842e-05
10 | 293.9887 | -1.4621e-05 | 293.9887 | 293.9857 | -0.00010846
11 | 293.9857 | -1.6147e-05 | 293.9857 | 293.9822 | -0.00012461
12 | 293.9822 | -1.791e-05 | 293.9822 | 293.9782 | -0.00014252
13 | 293.9782 | -1.9935e-05 | 293.9782 | 293.9736 | -0.00016245
14 | 293.9736 | -2.2252e-05 | 293.9736 | 293.9684 | -0.00018471
15 | 293.9684 | -2.4892e-05 | 293.9684 | 293.9624 | -0.0002096
16 | 293.9624 | -2.7895e-05 | 293.9624 | 293.9557 | -0.00023749
17 | 293.9557 | -3.1301e-05 | 293.9557 | 293.9481 | -0.00026879
18 | 293.9481 | -3.5162e-05 | 293.9481 | 293.9394 | -0.00030396
19 | 293.9394 | -3.9531e-05 | 293.9394 | 293.9296 | -0.00034349
20 | 293.9296 | -4.4471e-05 | 293.9296 | 293.9186 | -0.00038796 | Vessel
Heater input Qh(w)= | 115.2
RESULTS
Total loss out port and tubes= | 133.196
into cryostat(w)
Total load into cryostat for all 6 ports(w)= | 799.1761
CONCLUSIONS
Burying the heater tubes between two layers of insulation will give the desired operation, i.e. the port flange will not overheat during bakeout and it will require minimal heating.
The port temperature will be regulated with the electrical heating elements.
Qo
Vessel To
b
Li
Le
Tb
Tc
80 K
Insulation
Port
Qj
VV
port flange
Port effective length is 80 cm 3.8 cm insulation. 1.27 cm under tubes Heater at 153 w, flg convective cooled
Lk
insulation
Qw
Tube
Qi
Qh
Qk