## Sheet1
NCSX-CALC-121-04-00_dA - VV SUPPORT STRUT ANALYSIS | [5 empty] | plg 5/14/04
The VV will be suspended from 6 threaded rods.
2"diameter threaded lugs at VV end, nut at other.
No credit is given for lower hangers which could be used to preload the VV and reduce dynamic loads.
Safety factor of three based on ultimate is acceptable.
VV wall stresses have been analyzed by separate DAC.
1. Threaded rod
Given:
Thread = 3/4-10UNC
|  | Stress area= | 0.31262 | in^2
|  | Minor dia= | 0.6309 | in
|  | Vessel weight= | 24000 | lbs
Assume:
a. All six supports are loaded equally in pure tension.
b. Rod is 6Al-4V titanium alloy.
Properties from MIL-T-9047
Yield is 150 ksi
Tensile is 160 ksi
Yield at 350 C is 60%
Tensile at 350 C is 70%
Yield at 80 K is 160%
Tensile at 80 K is 155%
VV is never at 350 C during plasma operation
c. Dynamic disruption load, from Dahlgren, is two times static load.
Tensile stress at thread root.
|  | Tensile stress(static)= | 12795.2582 | psi
|  | Dynamic tensile stress = | 25590.5165 | psi | s= | 6.2523
Safety factor, based on ultimate, during disruption is 6.25.
2. Clevis threads
Inconel 625
| Tensile at room is 120 ksi, 105.6 ksi at 350 C. |  |  |  | 105.6
| Yield atroom is 60 ksi, 42 ksi at 350 C. |  |  |  | 42
Stress is same as in rod but strength of of I625 is less than titanium alloy.
Safety factor, based on ultimate during disruption and room temperature is 4.7. | [5 empty] | 4.6891
Safety factor based on ultimate during static load and 350 C is 3.28. | [5 empty] | 8.2531
3. Weld joint in VV boss.
Given:
| Boss dia = | 2 | in
| Weld depth = | 0.375 | in
| Weld area = | 2.3562 | in^2
Assume:
Weld metal is same as annealed Inconel 625 base metal properties
Full penetration weld through 3/8 wall.
Properties from AMS 5666
Yield is 60 ksi
Tensile is 120 ksi
Yield at 350 C is 70%
Tensile at 350 C is 88%
Allowable is based on AWS welding allowable for carbon steel welding, 11200 psi,
a much more conservative value in this case.
Shear stress
Ss= | 1697.6527 | psi
Sdyn= | 3395.3055 | psi |  |  |  | s= | 3.2987
Safety factor is 3.3 during disruption, based on AWS allowable.
4. G-10 Insulation Bearing Stress
G-10 electrical insulation is used under spherical washer seat
OD=2.5", ID =1.0"
Temperature ranges from room temperature down to 80K.
Static sb= | 1273.2395 | psi
Material is rated at 60ksi
5. Rod End
Rod end is a commercial design rated at 29300 lbs each. | [6 empty] | 26400
Conclusions
Critical component in design will be the weld in the boss. Vessel total suspended weight may be safely increased by 2400 lbs, to 26400 lbs in later upgrades.
A means must be used to assure equal loading of rods.