## VV sway
RELATIVE THERMAL GROWTH OF VACUUM VESSEL AND MC DURING OPERATION AND BAKEOUT Modified on 8/9/06 plg
[11 empty] | RT |  | Oper Temp |  | Bakeout Temp
[10 empty] | Tshell | 293 | K | 80 | K | 80 | K
[10 empty] | Tvv | 293 | K | 313 | K | 623 | K
[8 empty] | 738763.264 |  | RP1 | 90.4 | in | 90.1469 | in | 90.1469 | in
[10 empty] | ZP1 | 36.28 | in | 36.1784 | in | 36.1784 | in | 0
[8 empty] | 15736.9823 |  | RP2 | 90.4 | in | 90.4235 | in | 90.7878 | in
[10 empty] | ZP2 | 24.14 | in | 24.1463 | in | 24.2436 | in
0.021302
[10 empty] | S | 12.14 | in | 12.1218 | in | 12.155 | in
[10 empty] | alpha | 0 | rad | -0.022986 | rad | -0.053651 | rad
[11 empty] | 0 | deg | -1.317 | deg | -3.074 | deg
[10 empty] | load factor | 1 |  | 1.0003 |  | 1.0014
[10 empty] | radial load factor | 0 |  | -0.022984 |  | -0.053626
[10 empty] | dZ | 0.0864 | in | -4.8125e-05 | in | -0.11625 | in
[10 empty] | 80-293 | titanium dl/l |  | -0.0015 | in/in
[11 empty] | rod dl/L |  | -0.00075 | in/in
assume linear effect
[10 empty] | 293-313 | inconel dl/L |  | 0.00026 | in/in
[10 empty] | 293-80 | 316SSt |  | -0.0028 | in/in
[8 empty] | avg T = | 351.5 | 80-623 | titanium dl/l |  |  |  | 0.002471 | in/in
Maximum differential motion | [10 empty] | rod dl/L |  |  |  | 0.0012355 | in/in
|  |  | RT |  | Oper Temp |  | Bakeout |  |  |  | assume linear effect
|  | RP2-RP1 | 0 |  | 0.27662 |  | 0.64094 |  |  | 293-623 | inconel dl/L |  |  |  | 0.00429 | in/in
0.43159
[10 empty] | 293-80 | 316SSt |  |  |  | -0.0028 | in/in
Mismatch in Support Strut Attachment Locations
True position between two struts at maximum opposite radial | [7 empty] | 0.90792 |  |  | Rel. growth - Lower mounts
locations. | [7 empty] | 0.32228 |  |  | Zr=2*Zp1-Zp1-Zp2 |  |  |  | Bakeout
Analyses are for bakeout. | [10 empty] | so Zr=Zp1-Zp2 |  |  |  | Strut washer
Baseline | [10 empty] | room | operating | bake |  | lateral motion
| Assume TP is 0.25" as called out in drawing. | [8 empty] | Zr | 12.14 | 12.0321 | 11.9349 |  | 0.058959
| Differential thermal movement is 0.641" | [8 empty] | delta Zr | 0 | -0.10786 | -0.20514
x1= | 12.1426
Z= | 12.1231
x2= | 12.1546
deltax= | 0.012028
e= | 0.00099056
S= | 16344.1749 | psi for TP of 0.25
Thrust load P= | 7220.6353 | lbs
Off normal
Assume TP is 0.75" instead of 0.25"
Differential thermal movement is 0.641"
x1= | 12.1631
Z= | 12.1231
x2= | 12.2008
deltax= | 0.037648
e= | 0.0030952
S= | 51071.128 | psi for TP of 0.75
Thrust load P= | 22562.5332 | lbs
Belleville fix
|  |  | Let Belleville pair K= | 95141.3043 | lbs/inch |  | 0.042043
deltax=P*x1/(A*E) +P/k |  |  | rod A= | 0.44179 | in^2
or P=deltax/(x1/(A*E) + 1/k) |  |  | rod E= | 16500000 | lb/in^2
Thrust P= | 3091.1215 | lbs
S= | 6996.8678 | psi
Conclusion
A pair of series Belleville washers, each with deflection capability of .046", could reduce the load in a strut
with a positional mislocation of 0.75" from 22,563 lbs to 3,090 lbs.
This is a stress of only 7,000 psi.
P1
P2
S in
ZP1 in
RP1 in
Zp2 in
RP2
a
dz
Zr
12.14
12.14
x2
x1
0.641
Z
0.641
TP
12.14
12.14
x2
x1
0.641
Z
0.641
TP
0.3205

## Sheet3
| 300-0 | 300-80
| dl/l | dl/l
Inconel | 0.00229 | 0.00217
titanium
316sst | 1.15e-05