## Sheet1
Calculation of Cyclical and Mean stresses for Flag Studs, Shear Key Bolts, Nuts, and Threads in Conductor
| 45 Deg. Bolt Frictionless Case | Vertical Bolt Frictionless Case | 45 Deg. Bolt .2 Friction | Vertical Bolt .2 Friction | 45 Deg. Bolt .4 Friction | Vertical Bolt .4 Friction | 45 Deg. Bolt Frictionless No Preload | 45 Deg. Bolt .4 Friction No Preload | Cyclical Test Conditions | Stud Nominal Loading | Stud Nominal Loading + Thermal No Washers | Stud Nominal Loading + Thermal With Washers | Insert Cyclical Test | Insert Cyclical Test 2x stress | Cyclical Test 2x stress A286 (using 85K min yield actual=100) Nut Threads instead of Cu | Stud Nominal Loading + Thermal With Washers A286 (using 85K min yield actual=100) Nut Threads instead of Cu |  | Stud Nominal Loading + Thermal With Washers Stress at Internal Threads of TapLok Insert
Axial Preload lbf | 4500 | 4500 | 4500 | 4500 | 4500 | 4500 | 0 | 0 | 5000 | 5000 | 5000 | 5000 | 5000 | 5000 | 5000 | 5000 |  | 5000
Cyclical Axial Loading lbf | 4364 | 3560 | 3348 | 2580 | 2390 | 1665 | 4364 | 2390 | 1000 | 200 | 1181 | 755 | 1000 | 2362 | 2362 | 755 |  | 755
Resultant Cyclical Axial Load | 1014 | 828 | 779 | 600 | 556 | 389 | 4364 | 2390 | 1000 | 200 | 1181 | 755 | 1000 | 2362 | 2362 | 755 |  | 755
Cyclical Shear Load lbf | 206 | 755 | 161 | 623 | 117 | 493 | 0 | 0 | 0 | 0 | 0 | 0 | 0 | 0 | 0 | 0 |  | 0
Bolt Preload Stress | 58441.5584 | 58441.5584 | 58441.5584 | 58441.5584 | 58441.5584 | 58441.5584 | 0 | 0 | N/A | 64935.0649 | 64935.0649 | 64935.0649 | N/A | N/A | N/A | 64935.0649 |  | 64935.0649
Bolt Cyclical Axial Max Stress | 71610.3896 | 69194.8052 | 68558.4416 | 66233.7662 | 65662.3377 | 63493.5065 | 56675.3247 | 31038.961 | N/A | 67532.4675 | 80272.7273 | 74740.2597 | N/A | N/A | N/A | 74740.2597 |  | 74740.2597
Bolt Cyclical Shear Stress | 2675.3247 | 9805.1948 | 2090.9091 | 8090.9091 | 1519.4805 | 6402.5974 | 0 | 0 | N/A | 0 | 0 | 0 | N/A | N/A | N/A | 0 |  | 0
Bolt Cyclical VonMises Stress | 71760 | 71249 | 68654 | 67700 | 65715 | 64444 | 56675 | 31039 | N/A | 67532.4675 | 80272.7273 | 74740.2597 | N/A | N/A | N/A | 74740.2597 |  | 74740.2597
Bolt Static Factor of Safety Normal Shear Stress | 34.5752 | 9.4338 | 44.2391 | 11.4326 | 60.8761 | 14.4473 |  |  | N/A |  |  |  | N/A | N/A | N/A
Bolt Static Factor of Safety Von Mises | 2.578 | 2.5965 | 2.6947 | 2.7326 | 2.8152 | 2.8707 | 3.2642 | 5.9602 | N/A | 2.7394 | 2.3046 | 2.4752 | N/A | N/A | N/A | 2.4752 |  | 2.4752
Cu Thread Preload Stress | 10204.0816 | 10204.0816 | 10204.0816 | 10204.0816 | 10204.0816 | 10204.0816 | 0 | 0 | 11337.8685 | 10288.0658 | 10288.0658 | 10288.0658 | 10288.0658 | 10288.0658 | 17667.8445 | 17667.8445 | A286 Nut | 11312.2172 | Internal Taplok
Cu Thread Cyclical Axial Max Stress | 12503.4014 | 12081.6327 | 11970.5215 | 11564.6259 | 11464.8526 | 11086.1678 | 9895.6916 | 5419.5011 | 13605.4422 | 10699.5885 | 12718.107 | 11841.5638 | 12345.679 | 15148.1481 | 26014.1343 | 20335.689 | A286 Nut | 13020.362 | Internal Taplok
Cu Thread Static Factor of Safety Von Mises | 1.569 | 1.6238 | 1.6389 | 1.6964 | 1.7111 | 1.7696 | 1.9825 | 3.6199 | 1.4419 | 1.8335 | 1.5425 | 1.6567 | 1.5891 | 1.2951 | 1.6337 | 2.0899 | A286 Nut | 2.6881
Bolt Yield Strength psi | 185000 | 185000 | 185000 | 185000 | 185000 | 185000 | 185000 | 185000 | N/A | 185000 | 185000 | 185000 | 185000 | 185000 | 185000 | 185000 |  | 185000
Copper Shear Yield Strength psi | 19618 | 19618 | 19618 | 19618 | 19618 | 19618 | 19618 | 19618 | 19618 | 19618 | 19618 | 19618 | 19618 | 19618 | 42500 | 42500 | A286 Nut | 35000 | 303 SS TapLok
Copper Thread Shear Area in^2 | 0.441 | 0.441 | 0.441 | 0.441 | 0.441 | 0.441 | 0.441 | 0.441 | 0.441 | 0.486 | 0.486 | 0.486 | 0.486 | 0.486 | 0.283 | 0.283 | A286 Nut | 0.442 | Internal Taplok
Bolt Stress Area in^2 | 0.077 | 0.077 | 0.077 | 0.077 | 0.077 | 0.077 | 0.077 | 0.077 | N/A | 0.077 | 0.077 | 0.077 | 0.077 | 0.077 | N/A | 0.077 |  | 0.077
Bolt Cyclical Stress Amplitude x2.5 | 16648.0519 | 16009.3019 | 12765.5519 | 11573.0519 | 9091.8019 | 7503.0519 | 70843.75 | 38798.75 | N/A | 3246.7532 | 19172.0779 | 12256.4935 | N/A | N/A | N/A | 12256.4935 |  | 12256.4935
Bolt Cyclical Mean Stress | 65100.7792 | 64845.2792 | 63547.7792 | 63070.7792 | 62078.2792 | 61442.7792 | 28337.5 | 15519.5 | N/A | 66233.7662 | 72603.8961 | 69837.6623 | N/A | N/A | N/A | 69837.6623 |  | 69837.6623
Cu Thread Cyclical Stress Amplitude x2.5 | 2874.1497 | 2346.9388 | 2208.0499 | 1700.6803 | 1575.9637 | 1102.6077 | 12369.6145 | 6774.3764 | 2834.4671 | 514.4033 | 3037.5514 | 1941.8724 | 2572.0165 | 6075.1029 | 10432.8622 | 3334.8057 | A286 Nut | 2135.181 | Internal Taplok
Cu Thread Cyclical Mean Stress | 11353.7415 | 11142.8571 | 11087.3016 | 10884.3537 | 10834.4671 | 10645.1247 | 4947.8458 | 2709.7506 | 12471.6553 | 10493.8272 | 11503.0864 | 11064.8148 | 11316.8724 | 12718.107 | 21840.9894 | 19001.7668 | A286 Nut | 12166.2896 | Internal Taplok
Note :
Changed shear area of insert from .425 to .486 per catalogue after review
Calculation of Cyclical and Mean stresses for Flag Studs, Shear Key Bolts, Nuts, and Threads in Conductor
NOTES:
| 45 Deg. Bolt Frictionless Case | Vertical Bolt Frictionless Case | 45 Deg. Bolt .2 Friction | Vertical Bolt .2 Friction | 45 Deg. Bolt .4 Friction | Vertical Bolt .4 Friction | 45 Deg. Bolt Frictionless No Preload | 45 Deg. Bolt .4 Friction No Preload | Cyclical Test Conditions | Stud Nominal Loading | Stud Nominal Loading + Thermal No Washers | Stud Nominal Loading + Thermal With Washers | Insert Cyclical Test | Insert Cyclical Test 2x stress | Cyclical Test 2x stress A286 (using 85K min yield actual=100) Nut Threads instead of Cu | Stud Nominal Loading + Thermal With Washers A286 (using 85K min yield actual=100) Nut Threads instead of Cu
Axial Preload lbf | The chosen applied axial preload
Cyclical Axial Loading lbf | Force imparted by the flag and resisted by the shear key or flag studs derived from Irv. Zatz FEA Analysis during a pulse for each case
Resultant Cyclical Axial Load | Resulting additional force on the bolts or stud as a result of the cyclical axial load, calculated in the Mathcad file
Cyclical Shear Load lbf | Imparted to bolts as derived from Irv. Zatz FEA Analysis
Bolt Preload Stress | Stress in bolt from preload only
Bolt Cyclical Axial Max Stress | Stress in bolt resulting from the preload stress + the maximum cyclical axial load
Bolt Cyclical Shear Stress
Bolt Cyclical VonMises Stress | Resulting VonMises stress in bolt or stud taking the combined tensile and shear stresses into account
Bolt Static Factor of Safety Normal Shear Stress |  | S.F. of 1.5 = 2/3 yield
Bolt Static Factor of Safety Von Mises |  | S.F. of 1.5 = 2/3 yield
Cu Thread Preload Stress | Shear Stress in conductor copper threads due to the bolt or stud preload | [15 empty] | A286 Nut
Cu Thread Cyclical Axial Max Stress | Shear Stress in conductor copper threads due to the bolt or stud preload + cyclical stress | [15 empty] | A286 Nut
Cu Thread Static Factor of Safety Von Mises | S.F. of 1.5 = .577 x 2/3 tensile yield | [15 empty] | A286 Nut
Bolt Yield Strength psi | Min Tensile Yiled Specified, Actual tested yield was higher
Copper Shear Yield Strength psi | .577 x Quoted delivered conductor tensile yield | [15 empty] | A286 Nut
Copper Thread Shear Area in^2 | Calculated for the shear key bolts and quoted from the catalogue for the Taplok inserts | [15 empty] | A286 Nut
Bolt Stress Area in^2
Bolt Cyclical Stress Amplitude x2.5 | Values used to plot points on Modified Goodman Diagram for fatigue analysis
Bolt Cyclical Mean Stress | Values used to plot points on Modified Goodman Diagram for fatigue analysis
Cu Thread Cyclical Stress Amplitude x2.5 | Values used to plot points on Modified Goodman Diagram for fatigue analysis | [15 empty] | A286 Nut
Cu Thread Cyclical Mean Stress | Values used to plot points on Modified Goodman Diagram for fatigue analysis | [15 empty] | A286 Nut

## Sheet2
| Stud Nominal Loading | Stud Nominal Loading + Thermal No Washers | Stud Nominal Loading + Thermal | Insert Cyclic Test | Insert Cyclic Test 2x Stress
Axial Preload lbf | 5000 | 5000 | 5000 | 5000 | 5000
Cyclical Axial Loading lbf | 200 | 1181 | 755 | 1000 | 2360
Maximum Axial Load | 5200 | 6181 | 5755 | 6000 | 7360
Resultant Cyclical Axial Load | 200 | 1181 | 755 | 1000 | 2360
Cyclical Shear Load lbf | 0 | 0 | 0 | 0 | 0
Bolt Preload Stress | 64935.0649 | 64935.0649 | 64935.0649 | N/A | N/A
Bolt Cyclical Axial Max Stress | 67532.4675 | 80272.7273 | 74740.2597 | N/A | N/A
Bolt Cyclical Shear Stress | 0 | 0 | 0 | N/A | N/A
Bolt Cyclical VonMises Stress | 67532.4675 | 80272.7273 | 74740.2597 | N/A | N/A
Bolt Static Factor of Safety Normal Shear Stress |  |  |  | N/A | N/A
Bolt Static Factor of Safety Von Mises | 2.7394 | 2.3046 | 2.4752 | N/A | N/A
Cu Thread Preload Stress | 11764.7059 | 11764.7059 | 11764.7059 | 11764.7059 | 11764.7059
Cu Thread Cyclical Axial Max Stress | 12235.2941 | 14543.5294 | 13541.1765 | 14117.6471 | 17317.6471
Cu Thread Static Factor of Safety | 1.6034 | 1.3489 | 1.4488 | 1.3896 | 1.1328
Bolt Yield Strength psi | 185000 | 185000 | 185000 | 185000 | 185000
Copper Yield Strength psi | 19618 | 19618 | 19618 | 19618 | 19618
Copper Thread Shear Area in^2 | 0.425 | 0.425 | 0.425 | 0.425 | 0.425
Bolt Stress Area in^2 | 0.077 | 0.077 | 0.077 | 0.077 | 0.077
Bolt Cyclical Stress Amplitude x2.5 | 3246.7532 | 19172.0779 | 12256.4935 | N/A | N/A
Bolt Cyclical Mean Stress | 66233.7662 | 72603.8961 | 69837.6623 | N/A | N/A
Cu Thread Cyclical Stress Amplitude x2.5 | 588.2353 | 3473.5294 | 2220.5882 | 2941.1765 | 6941.1765
Cu Thread Cyclical Mean Stress | 12000 | 13154.1176 | 12652.9412 | 12941.1765 | 14541.1765
Table for presentation

## Sheet3
Shear Shoe Bolt and Thread Analysis
| 45 Deg. Bolt Frictionless Case | Vertical Bolt Frictionless Case | 45 Deg. Bolt .2 Friction | Vertical Bolt .2 Friction | 45 Deg. Bolt .4 Friction | Vertical Bolt .4 Friction | 45 Deg. Bolt Frictionless No Preload | 45 Deg. Bolt .4 Friction No Preload | Cyclic Test Conditions
Axial Preload lbf | 4500 | 4500 | 4500 | 4500 | 4500 | 4500 | 0 | 0 | 5000
Cyclical Axial Loading lbf | 4364 | 3560 | 3348 | 2580 | 2390 | 1665 | 4364 | 2390 | 1000
Resultant Cyclical Axial Load | 1014 | 828 | 779 | 600 | 556 | 389 | 4364 | 2390 | 1000
Cyclical Shear Load lbf | 206 | 755 | 161 | 623 | 117 | 493 | 0 | 0 | 0
Maximum Axial Load | 5514 | 5328 | 5279 | 5100 | 5056 | 4889 | 4364 | 2390 | 6000
Bolt Preload Stress | 58441.5584 | 58441.5584 | 58441.5584 | 58441.5584 | 58441.5584 | 58441.5584 | 0 | 0 | N/A
Bolt Cyclical Axial Max Stress | 71610.3896 | 69194.8052 | 68558.4416 | 66233.7662 | 65662.3377 | 63493.5065 | 56675.3247 | 31038.961 | N/A
Bolt Cyclical Shear Stress | 2675.3247 | 9805.1948 | 2090.9091 | 8090.9091 | 1519.4805 | 6402.5974 | 0 | 0 | N/A
Bolt Cyclical VonMises Stress | 71760 | 71249 | 68654 | 67700 | 65715 | 64444 | 56675 | 31039 | N/A
Bolt Static Factor of Safety Normal Shear Stress | 138.301 | 37.7351 | 176.9565 | 45.7303 | 243.5043 | 57.789 |  |  | N/A
Bolt Static Factor of Safety (Von Mises) | 2.578 | 2.5965 | 2.6947 | 2.7326 | 2.8152 | 2.8707 | 3.2642 | 5.9602 | N/A
Cu Thread Preload Stress | 10204.0816 | 10204.0816 | 10204.0816 | 10204.0816 | 10204.0816 | 10204.0816 | 0 | 0 | 11337.8685
Cu Thread Cyclical Axial Max Stress | 12503.4014 | 12081.6327 | 11970.5215 | 11564.6259 | 11464.8526 | 11086.1678 | 9895.6916 | 5419.5011 | 13605.4422
Cu Thread Static Factor of Safety | 1.569 | 1.6238 | 1.6389 | 1.6964 | 1.7111 | 1.7696 | 1.9825 | 3.6199 | 1.4419
Bolt Yield Strength psi | 185000 | 185000 | 185000 | 185000 | 185000 | 185000 | 185000 | 185000 | N/A
Copper Yield Strength psi | 19618 | 19618 | 19618 | 19618 | 19618 | 19618 | 19618 | 19618 | 19618
Copper Thread Shear Area in^2 | 0.441 | 0.441 | 0.441 | 0.441 | 0.441 | 0.441 | 0.441 | 0.441 | 0.441
Bolt Stress Area in^2 | 0.077 | 0.077 | 0.077 | 0.077 | 0.077 | 0.077 | 0.077 | 0.077 | N/A
Bolt Cyclical Stress Amplitude x2.5 | 16648.0519 | 16009.3019 | 12765.5519 | 11573.0519 | 9091.8019 | 7503.0519 | 70843.75 | 38798.75 | N/A
Bolt Cyclical Mean Stress | 65100.7792 | 64845.2792 | 63547.7792 | 63070.7792 | 62078.2792 | 61442.7792 | 28337.5 | 15519.5 | N/A
Cu Thread Cyclical Stress Amplitude x2.5 | 2874.1497 | 2346.9388 | 2208.0499 | 1700.6803 | 1575.9637 | 1102.6077 | 12369.6145 | 6774.3764 | 2834.4671
Cu Thread Cyclical Mean Stress | 11353.7415 | 11142.8571 | 11087.3016 | 10884.3537 | 10834.4671 | 10645.1247 | 4947.8458 | 2709.7506 | 12471.6553
Table for presentation