## Sheet1
bolt size | 0.5
threads/in. | 13
Pitch diameter | 0.45
tensile area | 0.1419 | Eq. 2.1 "An Intro. to the design and Behavior of Bolted Joints"
Tensile Yield strength | 95000 | A193 8M Strain Hardened 316 SS
Ultimate tensile str. | 110000 | A193 8M Strain Hardened 316 SS
Tension allowable | 63333.3333 | 2/3 Yield for Stud
Load at 2/3 Yield | 8986.9255
Applied Axial load/bolt | 7200 | 3000 | *** | Maximum Minimum Load at 75 Ft-Lbs
coeff. Of frict. | 0.22 | 0.22
Frict. Load/bolt | 1584 | 660
lateral load per Bolt | 360 | 360
Friction F.S. | 4.4 | 1.8333
Shear allowable 304 SS Thread | 10000 | 10000
Thread engagement length | 0.75 | 0.75 |  | Eq. 3.7 "An Introduction…
Shear Area 304 SS Threads | 0.79522 | 0.79522 |  | Threads in Umbrella Struc. (actual > 1")
Shear stress 304 Threads | 9054.1479 | 3772.5616
Shear Thread F.S. 1= 2/3 yield | 1.1045 | 2.6507
Tensile Stress in Bolt | 50740.3781 | 21141.8242
Tensile Bolt F.S. 1=2/3yield | 1.2482 | 2.9956
*** The Max. 7200 LBS reflects the result of using the torque equation with a relatively low friction factor of .15 (See attached MathCad File for Torque Calculations) The Min. 3000 pounds reflects the minimum load achieved during torque testing of 1/2" studs for the Box Bolts