## Sheet1
Estimate of Thermal Response of Trim Coils |  |  |  | Tinit | 85 | K
Assumes 4 turns (.5"x.5"), 5 KA/turn, |  |  |  | dTss (ANSYS) |  |  | with hfilm = 5.0
|  |  |  | Tss |  | K
Trim Coil Current | I | 165 | amps
Cross Section Area | A | 4.0264e-06 | m2 | dT (1 pulse) | 2.5446 | K
Curent Density | j | 40979091.7323 | amps/m2
Equivalent Square Wave | esw | 2 | s
Rep Rate | rr | 300 | s
| j2t | 3358571918401654 | amps2-s/m4
Average Cuurent Density | javg | 3345928.8289 | amps/m2
Average Current | Iavg | 13.4722 | amps
Copper Resistivity | u | 2.6e-09 | ohm-m
Volumetric Heat Generation (ss) | j2u (avg) | 29107.6233 | w/m3
Copper Density | dens | 8960 | kg/m3
Copper Specific Heat | cp | 383 | J/kg-C
Copper Thermal Conductivity | k | 0.3 | w/m-K
Heat Transfer Coefficient | h | 5 | w/m2-K
Coil Length | L | 2.6416 | m
Total Heating (ss) | j2uAL | 0.3096 | w/m
Surface Area | S | 0.083871 | m2
Insulation Thickness | t | 0.003175 | m
| k/t | 94.4882 | w/m2-K
Efective Heat Transfer Coef | heff | 4.7487 | w/m2-K
Temperature Rise (ss) | dT | 0.77734 | K