## Sheet1
Estimate of Thermal Response of Trim Coils |  |  |  | Tinit | 85 | K
Assumes 4 turns (.5"x.5"), 5 KA/turn, |  |  |  | dTss (ANSYS) | 16.5455 |  | with hfilm = 5.0
|  |  |  | Tss | 99 | K
Ampere Turns | AT | 20000 | amp-turns
Nturns | nturn | 1000
Trim Coil Current | I | 20 | amps
Total Cross Section Area |  | 0.00064516 | m2
Trun Cross Section Area | A | 6.4516e-07 | m2 | dT (1 pulse) | 1.4562 | K
Curent Density | j | 31000062.0001 | amps/m2 | [9 empty] | nturns | watts | volts | amps
Equivalent Square Wave | esw | 2 | s | [9 empty] | 4 | 204504.3834 | 40.9009 | 5000
Rep Rate | rr | 300 | s | [9 empty] | 8 | 106765.8007 | 42.7063 | 2500
| j2t | 1.922e+15 | amps2-s/m4 | [9 empty] | 16 | 57896.5094 | 46.3172 | 1250
Average Cuurent Density | javg | 2531144.4632 | amps/m2 | [9 empty] | 32 | 33461.8637 | 53.539 | 625
Average Current | Iavg | 1.633 | amps | [9 empty] | 64 | 21244.5409 | 67.9825 | 312.5
[13 empty] | 128 | 15135.8795 | 96.8696 | 156.25
Copper Resistivity | u | 2.6e-09 | ohm-m | [9 empty] | 256 | 12081.5488 | 154.6438 | 78.125
Volumetric Heat Generation (ss) | j2u (avg) | 16657.4 | w/m3 | [9 empty] | 512 | 10554.3834 | 270.1922 | 39.0625
|  | 60.1815 | w | [9 empty] | 1024 | 9790.8007 | 501.289 | 19.5312
Copper Density | dens | 8960 | kg/m3
Copper Specific Heat | cp | 383 | J/kg-C
Copper Thermal Conductivity | k | 0.3 | w/m-K
Heat Transfer Coefficient | h | 5 | w/m2-K
Coil Length/turn | L | 5.6 | m
Total Heating (ss) | j2uAL | 0.060181 | w/m
Surface Area | S | 0.19558 | m2
Insulation Thickness | t | 0.0047625 | m
| k/t | 62.9921 | w/m2-K
Efective Heat Transfer Coef | heff | 4.6323 | w/m2-K
Temperature Rise (ss) | dT | 0.066426 | K
Coil Resistance |  | 22.568 | ohms
Coil Inductance |  | 3.9875 | h
Coil IR drop |  | 451.3609 | volts
Coil I2R |  | 9027.2181 | w
Time Constant L/R |  | 0.17669 | s
Lead Length |  | 73.152 | m
Lead area |  | 6.4516e-07 | m2 | [8 empty] | 0
Lead Resistivity |  | 1.724e-08 | ohm-m
Lead Resistance |  | 1.9548 | ohms
Lead IR drop |  | 39.0954 | volts
Lead I2R |  | 781.9087 | w
[5 empty] | 4 | 8 | 16 | 32 | 64 | 128 | 256 | 512 | 1024
Total I2R |  | 9809.1267 | w | w | 204504.3834 | 106765.8007 | 57896.5094 | 33461.8637 | 21244.5409 | 15135.8795 | 12081.5488 | 10554.3834 | 9790.8007
Total IR drop |  | 490.4563 | volts | volts | 40.9009 | 42.7063 | 46.3172 | 53.539 | 67.9825 | 96.8696 | 154.6438 | 270.1922 | 501.289
Current |  | 20 | amps | amps | 5000 | 2500 | 1250 | 625 | 312.5 | 156.25 | 78.125 | 39.0625 | 19.5312
|  |  |  | Coil IR | 1.8009 | 3.6063 | 7.2172 | 14.439 | 28.8825 | 57.7696 | 115.5438 | 231.0922 | 462.189
|  |  |  | Lead IR | 39.1 | 39.1 | 39.1 | 39.1 | 39.1 | 39.1 | 39.1 | 39.1 | 39.1
|  |  |  | Coil I2R | 9027.2 | 9027.2 | 9027.2 | 9027.2 | 9027.2 | 9027.2 | 9027.2 | 9027.2 | 9027.2
|  |  |  | Lead I2R | 195477.1834 | 97738.6007 | 48869.3094 | 24434.6637 | 12217.3409 | 6108.6795 | 3054.3488 | 1527.1834 | 763.6007
|  |  |  | L/R | 0.18 | 0.18 | 0.18 | 0.18 | 0.18 | 0.18 | 0.18 | 0.18 | 0.18