## Sheet1
COST OF NB PORT DUCT/COVER OPTIONS |  |  | PL GORANSON 5/13/05
[6 empty] | #5 | #6
|  | #1 | #2 | #3 | #4 | Do not fab NB blankoff flange. | Rework NB port blankoff flange
|  |  | Mod kit on 2 ports | Mod kits on 3 ports | Mod kit on 2 ports | Use hybrid flange with round | Make one simplified duct(spool)
|  | Build all 3 NBTD | Design & build one | Pump from port 4 | Simplified duct with spool, | pump duct/lateral supports on | with pump duct, lateral supports
|  |  | NBTD |  | pump duct, lateral supports | all three ports | Mod kits on other 2 ports
| Mod kits | 0 | 30000 | 45000 | 30000 | 0 | 30000
| Engineering | 20800 | 20800 | 0 | 16900 | 10400 | 16900
| Fab | 151200 | 50400 | 0 | 39626.4013 | 54000 | 31626.4013
| Total | 172000 | 101200 | 45000 | 86526.4013 | 64400 | 48526.4013
Engineering is complete on Mod kit for NB flange.
All port options except mod kit must be Inconel. Option 4 transitions to ss outside the cryostat.
Option 5 uses basic geometry of the mod kit drawings and gives credit for not fabrication the NB blankoff flanges (incorporating it in new design). It uses a stainless
steel, 18", wire seal, commercial (MDC) flange.
None of the above include an interface to the cryostat.
Option 3 does not include any hardware for port 4 pumping. Supplied by WBS 22.
Option 6 is same as Option 4 except the ND diamond shaped blankoff flange is reworked after leak checking and used to make spool for the duct.
Shared Option 6a gives man access at two ports without disturbing pump duct.
|  |  |  | Spool | Option #6a (shared) | Pump duct
Simplified Duct | Option 4 | Option 6 |  | WBS12 |  | WBS 22 This includes: | vert duct, horiz. ss body, one 38"
Vert duct Material/fab(ss) | 5852.7871 | 5852.7871 |  | 19486.7994 | Each for fab | 12139.6019 | mating flange, 12" ports, and
Horiz.Body Material/fab(I625) | 9360 | 9360 |  | 13000 | Engineering | 3900 | $3900 Engineering.
Horiz. Body Material/fab(ss) | 1872 | 1872 |  | 32486.7994 | total one port | 16039.6019
Diamond shaped port matl/fab | 9456.429 | 1456.429 | rework
38" Transition Port/mate | 7670.3704 | 7670.3704 |  | 71460.3981 | Sools on all three ports. | 16039.6019
38" Blankoff Flange | 2814.8148 | 2814.8148 |  |  | Pump duct one one port.
2, 12" ports/mates | 1600 | 1600
Lateral supports | 1000 | 1000
subtotal | 39626.4013 | 31626.4013
NOTE: PORT 4 HAS A MINIMUM WIDTH OF 10.25" FOR MANNED ACCESS.
Engineering | 16900