## ROM Stage 3 Cost
| MCAF Cost Estimate | Unit | Cost per
|  | Weight | Lb | Unit |  | Total
Item | Description | (lbs) |  | Cost ($) | Qnty | Cost ($) | Comments
1 | Structure: |  |  |  |  | 125445
| Gantry structure | 10921 | 3 | 32763 | 1 | 32763
| Turning fixture structure | 19129 | 3 | 57387 | 1 | 57387
| Base plate structure | 10604 | 3 | 31812 | 1 | 31812
| VV support stand | 1161 | 3 | 3483 | 1 | 3483
2 | Nook screw systems: |  |  |  |  | 17256.19
| 254-RA/EK/CN/144.00/20254/SF |  |  | 4063.43 | 1 | 4063.43 | Nook 144" screw and nut assembly, quote, 3-4 week delivery
| 254-RA/EK/CN/36.00/20254/SF |  |  | 3336.09 | 1 | 3336.09 | Nook 36" screw and nut assembly, quote, 3-4 week delivery
| 10-MSJ 8:1/SEE-1/SEE-2/FT/20/S |  |  | 817 | 4 | 3268 | Nook machine screw jack, quote, 3-4 week delivery
| 050-RA/EK/CN/8.23/20050/SF |  |  | 959.17 | 1 | 959.17 | Nook 8.23" screw and nut assembly, quote, 3-4 week delivery
| GB15 Type E |  |  | 291.75 | 4 | 1167 | Nook miter gear assembly, quote
| C-1800-03 |  |  | 297.5 | 15 | 4462.5 | Nook shaft flexible couplings, quote
3 | Motor systems |  |  |  |  | 13300
| Motor - 1/2 hp, CD3450 |  |  | 500 | 7 | 3500 | Based on 1/2 hp DC motor price from Baldor ($491)
| Reducer |  |  | 500 | 7 | 3500
| Controller - BC202 |  |  | 400 | 7 | 2800 | Based on DC controller price from Baldor ($377)
| In-line encoder |  |  | 300 | 7 | 2100
| Limit switches |  |  | 200 | 7 | 1400
4 | Rollers |  |  |  |  | 17600
| Hilman roller - 8-0T plus R & U guides |  |  | 950 | 8 | 7600 | Hilman Roller phone quote
| Hilman concave roller |  |  | 2500 | 4 | 10000 | Hilman Roller phone quote
5 | Gears |  |  | 1500 | 3 | 4500
6 | Bearing systems |  |  |  |  | 1800
| Bushings |  |  | 200 | 4 | 800
| Lubrite plate |  |  | 1000 | 1 | 1000
7 | Misc. Items |  |  |  |  | 8000
8 | Hardware |  |  |  |  | 2000
9 | Control system hardware / software |  |  |  |  | 5000
[6 empty] | 194901.19 | TOTAL ESTIMATED HARDWARE COST | 153086 | with $2/lb steel constructin cost
[8 empty] | 360000 | with $7/lb steel constructin cost
Rate
10 | Outside Vendor Support Cost |  |  | Hours | ($/hr)
| Drafting (13 wks to complete fab dwgs) |  |  | 520 | 102 | 53040
| Electrical drafting |  |  | 120 | 102 | 12240
| Engineering - Design/Liaison |  |  | 1750 | 165 | 288750
| Stress Analysis |  |  | 516 | 165 | 85140
| Management / Contracts |  |  | 875 | 165 | 144375
583545
|  | Expected | Nb. |  | Rate
11 | Instillation Costs | days | men | Hours | ($/hr)
| Technicians - device set up | 15 | 4 | 480 | 75 | 36000 | Assumes a 3 technicians plus a crane operator
| Electrical tech's | 10 | 2 | 160 | 75 | 12000
| Integrated system test | 15 | 2 | 240 | 165 | 39600
[6 empty] | 87600 | TOTAL INSTALLATION COST ESTIMATE
[6 empty] | 866046.19 | TOTAL SYSTEM COST ESTIMATE

## Stage 1, 2, 4, 5 Cost
Stage 1 Estimated Hardware Cost | [5 empty] | PPPL Shop Rate ($/hr) = | 75
Unit
| Weight | $ per | Unit |  | Total |  | Equiv
Description | (lbs) | Lb | Cost ($) | Qnty | Cost ($) | Comments | hrs
Support stand structure | 312 | 7 | 2184 | 2 | 4368 |  | 58.24
Clamp down bracket | 19 | 15 | 285 | 2 | 570 |  | 7.6
Modified VV blank-off cover |  |  |  | 2 | 600 | drill and tap about 5 holes. | 8
Blank-off cover tube attachment | 20 | 15 | 300 | 2 | 600 |  | 8
Machine hoist ring |  |  | 210.48 | 2 | 420.96 | McMaster-Carr
Misc Hardware |  |  |  |  | 300
Contingency |  |  |  |  | 1000 |  | 13.3333
[5 empty] | 7858.96 |  | 95.1733 | 2.3793 | wks
Stage 2 Estimated Hardware Cost | Unit
| Weight | $ per | Unit |  | Total
Description | (lbs) | Lb | Cost ($) | Qnty | Cost ($) | Comments
Support stand structure | 3500 | 3 | 10500 | 1 | 10500
Lift system |  |  |  | 1 | 0 | crane lift assumed, add $3500 for screw jack
Metrology support stand |  |  |  |  | 0 | None reqd, assumes Leica measurement system used
Hardware |  |  |  |  | 300
[5 empty] | 10800 | $24,800 at $7/lb
Stage 4 Estimated Hardware Cost | Unit
| Weight | $ per | Unit |  | Total
Description | (lbs) | Lb | Cost ($) | Qnty | Cost ($) | Comments
Support stand structure | 10000 | 3 | 30000 | 1 | 30000
Center pole bearing |  |  | 800 | 2 | 1600
Outboard rollers - 8756T21 |  |  | 321.98 | 3 | 965.94 | McMaster-Carr
Metrology support stand |  |  |  |  | 0 | None reqd, assumes Leica measurement system used
Hardware |  |  |  |  | 1000
[5 empty] | 33565.94 | $73,566 at $7/lb
Stage 5 Estimated Hardware Cost | Unit
| Weight | $ per | Unit |  | Total
Description | (lbs) | Lb | Cost ($) | Qnty | Cost ($) | Comments
Outboard TF supports | 218 | 3 | 654 | 3 | 1962
Inboard support column | 200 | 3 | 600 | 1 | 600
Hardware |  |  |  |  | 400
[5 empty] | 2962 | Assume 2 sets are needed
$6,378 at $7/lb

## Cost History
Comparitive Hardware Cost Estimate
|  | Origional | 3 $/lb |  |  | 7 $/lb
| Present | Hardware | Hardware |  |  | Hardware
| Budget | Estimate | Estimate |  |  | Estimate
Stage 1 | 30000 | 40000 | 4865 |  |  | 10000
Stage 2 | 30000 | 30000 | 10800 |  |  | 25000
Stage 3 | 102000 | 335000 | 194900 |  |  | 360000
Stage 4 | 77500 | 90000 | 33566 |  |  | 75000
Stage 5 | 30000 | 0 | 2962 |  |  | 12000
| 269500 | 495000 | 247093 | 22407 |  | 482000
|  |  |  | 50000 | allocated to Stage 3 Vendor engineering
72407
22407

## Plate
MATERIAL COSTS
[5 empty] | Weight |  | Unit
Plate: | L | W | thk | density | (lbs) | $ / lb | Cost
| 168 | 4.5 | 0.25 | 0.29 | 54.81 | 3.06 | 167.7186
| 144 | 4.5 | 0.25 | 0.29 | 46.98 | 3.06 | 143.7588
| 36 | 72 | 1.5 | 0.29 | 1127.52 | 3.06 | 3450.2112
| 168 | 4.5 | 0.25 | 0.29 | 54.81 | 3.06 | 167.7186