## Sheet1
APPENDIX C
NCSX Vacuum Vessel Support Fixture Local Analysis
To overcome friction of support shaft
4750 | Total weight of VV assembly, lbs
0.15 | Coef of Friction (assume oil llubricant)
712.5 | Friction force (Ft), lbs
6 | Hand wheel radius (R), in
2.75 | Worm wheel shaft radius (L)
48 | Nb of worm wheel teath (n)
6.8034 | Hand wheel fource to overcome friction load (Fe), lbs
Fe = Ft x R / (n x L)
| For added services on one side |  |  |  | For off CG location of VV
100 | Weight of services, lbs |  |  | 4750 | Weight of services, lbs
21.3 | CL distance to services, in |  |  | 2 | CL distance to VV CG, in
2130 | Torque due to services |  |  | 9500 | Torque due to off CG VV
7.3958 | Additional hand wheel load due to services | Wheel Pitch Diam, in | 12 | 32.9861 | Additional hand wheel load due missed CG
|  | Worm Pitch Diam | 3
| Force needed to accelerate VV | Worm shaft Diam | 1.5
43.76 | Radius of gyration about shaft axis, in
12.3057 | VV mass, lbf/(in/sec^2)
2 | Assumed angular acceleraton, degrees/sec^2
0.034907 | Angular acceleratin, radians/sec^2
822.5613 | Torque reqd, T=m(K^2)α, in-lbs
2.8561 | Hand wheel load to overcome part inertial
17.0553 | Total hand wheel load, lbs |  |  | 50.0414 | Total hand wheel load, lbs
0.49701 | worm shaft polor moment of inertia, J (pi x D^4/32)
308.843 | Max worm shaft shear (T r / J), psi
1 revolution of worm results in 1/48 rev of wheel
4 turns of worm relusts in 30° turn of wheel
Single column stress
Center support column gerometry, 6" x 4" x .25" thk
4.59 | Area of center support column, in^2
517.4292 | Axial stress, P/A, psi
Support leg lateral support capability
Six 1/2" dia x 2" long Hilti anchor bolt per support
6751 | Hilti pullout alowable for 4000 psi concrete, lbs
182277 | Moment capabiltiy of 3 pair of Hilti's with a 9" separation, in-lbs
858.7845 | Maximum permissible axial load on one support assuming that 1/3 of the Hilit's fail, lbs
Fs