## Sheet1
Modular Coil Total Turn Lengths from Lead Block (Length of 4-In-Hand Cable - See Sketch Below)
Coil Type | Original #Turns | Original Length from ProE*, m | Added Turns | Average Turn Length from Coils File, m | Scale factor from 80K to RT | Final #Turns | Final Length, m
A | 20 | 147.371 | 2 | 7.29 | 1.0028 | 22 | 161.9915
B | 20 | 144.079 | 2 | 7.127 | 1.0028 | 22 | 158.3726
C | 18 | 119.805 | 2 | 6.576 | 1.0028 | 20 | 132.9936
*From Models Received from Dave Williamson 11/8-10/04